## HexHead Dimensions (Inch)
Nominal Diameter | Decimal Diameter | Across Flats (Nominal) | Across Flats (Decimal) | Head Height (Nominal) | Head Height (Decimal) | Washer Face (Diameter) | Washer Face (Thickness) | Washer Face (Radius to Shaft) | Min. Thread (< 6 inces) Length | Min. Thread (> 6 inces) Length | Coarse (UNC) TPI | Coarse (UNC) Pitch | Fine (UNF) TPI | Fine (UNF) Pitch | UNC -2A Minor Dia Nominal | Nut Hex Thick | Nut Hex Jam Thick | Washer Type A Narrow I.D. | Washer Type A Narrow O.D. | Washer Type A Narrow Thick | Washer Type A Wide I.D. | Washer Type A Wide O.D. | Washer Type A Wide Thick | Washer Type B Narrow I.D. | Washer Type B Narrow O.D. | Washer Type B Narrow Thick | Washer Type B Regular I.D. | Washer Type B Regular O.D. | Washer Type B Regular Thick | Washer Type B Wide I.D. | Washer Type B Wide O.D. | Washer Type B Wide Thick | Washer Fender I.D. | Washer Fender O.D. | Washer Fender Thick | Washer Spilt Lock I.D. | Washer Spilt Lock O.D. | Washer Spilt Lock Avg Thk | Nominal Diameter | Decimal Diameter | Master Drawing
1/4 | 0.25 | 7/16 | 0.4375 | 5/32 | 0.15625 | 0.39375 | 0.016 | 0.03 - 0.01 | 0.75 | 1 | 20 | 0.05 | 24 | 0.041667 | 0.189 | 0.219 | 0.1565 | 0.281 | 0.625 | 0.065 | 0.312 | 0.734 | 0.065 | 0.281 | 0.5 | 0.063 | 0.281 | 0.734 | 0.1 | 0.281 | 1 | 0.1 | 0.285 | 1 | 0.065 | 0.26 | 0.487 | 0.062 | 1/4 | 0.25 | Fasteners_Inch_02500.dwg
5/16 | 0.3125 | 1/2 | 0.5 | 13/64 | 0.20312 | 0.45 | 0.016 | 0.03 - 0.01 | 0.875 | 1.125 | 18 | 0.055556 | 24 | 0.041667 | 0.2452 | 0.2655 | 0.1875 | 0.344 | 0.688 | 0.065 | 0.375 | 0.875 | 0.083 | 0.344 | 0.625 | 0.063 | 0.344 | 0.875 | 0.1 | 0.344 | 1.125 | 0.1 | 0.348 | 1.25 | 0.065 | 0.322 | 0.583 | 0.078 | 5/16 | 0.3125 | Fasteners_Inch_03125.dwg
3/8 | 0.375 | 9/16 | 0.5625 | 15/64 | 0.23438 | 0.50625 | 0.016 | 0.03 - 0.01 | 1 | 1.25 | 16 | 0.0625 | 24 | 0.041667 | 0.2992 | 0.3285 | 0.2185 | 0.406 | 0.812 | 0.065 | 0.438 | 1 | 0.083 | 0.406 | 0.734 | 0.1 | 0.406 | 1 | 0.1 | 0.406 | 1.25 | 0.16 | 0.41 | 1.5 | 0.065 | 0.385 | 0.68 | 0.094 | 3/8 | 0.375 | Fasteners_Inch_03750.dwg
7/16 | 0.4375 | 5/8 | 0.625 | 9/32 | 0.28125 | 0.5625 | 0.016 | 0.03 - 0.01 | 1.125 | 1.375 | 14 | 0.071429 | 20 | 0.05 | 0.3511 | 0.375 | 0.25 | 0.469 | 0.922 | 0.065 | 0.5 | 1.25 | 0.083 | 0.469 | 0.785 | 0.1 | 0.469 | 1.125 | 0.1 | 0.469 | 1.49 | 0.16 | … | … | … | 0.45 | 0.776 | 0.109 | 7/16 | 0.4375 | Fasteners_Inch_04375.dwg
1/2 | 0.5 | 3/4 | 0.75 | 5/16 | 0.3125 | 0.675 | 0.016 | 0.03 - 0.01 | 1.25 | 1.5 | 13 | 0.076923 | 20 | 0.05 | 0.4069 | 0.4375 | 0.3125 | 0.531 | 1.062 | 0.095 | 0.562 | 1.375 | 0.109 | 0.531 | 1 | 0.1 | 0.531 | 1.25 | 0.1 | 0.531 | 1.75 | 0.16 | 0.535 | 2 | 0.065 | 0.512 | 0.869 | 0.126 | 1/2 | 0.5 | Fasteners_Inch_05000.dwg
9/16 | 0.5625 | 13/16 | 0.8125 | 23/64 | 0.35938 | 0.73125 | 0.016 | 0.06 -0.02 | 1.375 | 1.625 | 12 | 0.083333 | 18 | 0.055556 | 0.4617 | 0.4845 | 0.3125 | 0.594 | 1.156 | 0.095 | 0.625 | 1.469 | 0.109 | 0.594 | 1.125 | 0.1 | 0.594 | 1.469 | 0.1 | 0.594 | 2 | 0.16 | … | … | … | 0.574 | 0.965 | 0.141 | 9/16 | 0.5625 | Fasteners_Inch_05625.dwg
5/8 | 0.625 | 15/16 | 0.9375 | 25/64 | 0.39062 | 0.84375 | 0.016 | 0.06 -0.02 | 1.5 | 1.75 | 11 | 0.090909 | 18 | 0.055556 | 0.5152 | 0.547 | 0.375 | 0.656 | 1.312 | 0.095 | 0.688 | 1.75 | 0.134 | 0.656 | 1.25 | 0.1 | 0.656 | 1.75 | 0.1 | 0.656 | 2.25 | 0.16 | … | … | … | 0.641 | 1.073 | 0.156 | 5/8 | 0.625 | Fasteners_Inch_06250.dwg
3/4 | 0.75 | 1-1/8 | 1.125 | 15/32 | 0.46875 | 1.0125 | 0.016 | 0.06 -0.02 | 1.75 | 2 | 10 | 0.1 | 16 | 0.0625 | 0.6291 | 0.641 | 0.422 | 0.812 | 1.469 | 0.134 | 0.812 | 2 | 0.148 | 0.812 | 1.375 | 0.1 | 0.812 | 2 | 0.1 | 0.812 | 2.5 | 0.16 | … | … | … | 0.766 | 1.265 | 0.188 | 3/4 | 0.75 | Fasteners_Inch_07500.dwg
7/8 | 0.875 | 1-5/16 | 1.3125 | 35/64 | 0.54688 | 1.1813 | 0.016 | 0.06 -0.02 | 2 | 2.25 | 9 | 0.11111 | 14 | 0.071429 | 0.7408 | 0.75 | 0.484 | 0.938 | 1.75 | 0.134 | 0.938 | 2.25 | 0.165 | 0.938 | 1.469 | 0.1 | 0.938 | 2.25 | 0.16 | 0.938 | 2.75 | 0.16 | … | … | … | 0.894 | 1.459 | 0.219 | 7/8 | 0.875 | Fasteners_Inch_08750.dwg
1 | 1 | 1-1/2 | 1.5 | 39/64 | 0.60938 | 1.35 | 0.03 | 0.09 - 0.03 | 2.25 | 2.5 | 8 | 0.125 | 12 | 0.083333 | 0.8492 | 0.859 | 0.547 | 1.062 | 2 | 0.134 | 1.062 | 2.5 | 0.165 | 1.062 | 1.75 | 0.1 | 1.062 | 2.5 | 0.16 | 1.062 | 3 | 0.16 | … | … | … | 1.024 | 1.656 | 0.25 | 1 | 1 | Fasteners_Inch_10000.dwg
1-1/8 | 1.125 | 1-11/16 | 1.6875 | 11/16 | 0.6875 | 1.5188 | 0.03 | 0.09 - 0.03 | 2.5 | 2.75 | 7 | 0.14286 | 12 | 0.083333 | 0.9527 | 0.969 | 0.609 | 1.188 | 2.25 | 0.134 | 1.188 | 2.75 | 0.165 | 1.188 | 2 | 0.1 | 1.188 | 2.75 | 0.16 | 1.188 | 3.25 | 0.16 | … | … | … | 1.153 | 1.847 | 0.281 | 1-1/8 | 1.125 | Fasteners_Inch_11250.dwg
1-1/4 | 1.25 | 1-7/8 | 1.875 | 25/32 | 0.78125 | 1.6875 | 0.03 | 0.09 - 0.03 | 2.75 | 3 | 7 | 0.14286 | 12 | 0.083333 | 1.0777 | 1.062 | 0.719 | 1.375 | 2.5 | 0.165 | 1.375 | 3 | 0.165 | 1.312 | 2.25 | 0.16 | 1.312 | 3 | 0.16 | 1.312 | 3.5 | 0.25 | … | … | … | 1.28 | 2.036 | 0.312 | 1-1/4 | 1.25 | Fasteners_Inch_12500.dwg
1-3/8 | 1.375 | 2-1/16 | 2.0625 | 27/32 | 0.84375 | 1.8562 | 0.03 | 0.09 - 0.03 | 3 | 3.25 | 6 | 0.16667 | 12 | 0.083333 | 1.1742 | 1.172 | 0.781 | 1.5 | 2.75 | 0.165 | 1.5 | 3.25 | 0.18 | 1.438 | 2.5 | 0.16 | 1.438 | 3.25 | 0.16 | 1.438 | 3.75 | 0.25 | … | … | … | 1.408 | 2.219 | 0.344 | 1-3/8 | 1.375 | Fasteners_Inch_13750.dwg
1-1/2 | 1.5 | 2-1/4 | 2.25 | 15/16 | 0.9375 | 2.025 | 0.03 | 0.09 - 0.03 | 3.25 | 3.5 | 6 | 0.16667 | 12 | 0.083333 | 1.2992 | 1.281 | 0.844 | 1.625 | 3 | 0.165 | 1.625 | 3.5 | 0.18 | 1.562 | 2.75 | 0.16 | 1.562 | 3.5 | 0.25 | 1.562 | 4 | 0.25 | … | … | … | 1.534 | 2.419 | 0.375 | 1-1/2 | 1.5 | Fasteners_Inch_15000.dwg
1-5/8 | 1.625 | 2-7/16 | 2.4375 | 1 | 1 | 2.1938 | 0.03 | 0.12 - 0.04 | 3.5 | 3.75 | 6 | 0.16667 | … | … | 1.4246 | 1.39 | 0.906 | 1.75 | 3.75 | 0.18 | … | … | … | 1.75 | 3 | 0.16 | 1.75 | 3.75 | 0.25 | 1.75 | 4.25 | 0.25 | … | … | … | 1.663 | 2.553 | 0.389 | 1-5/8 | 1.625 | Fasteners_Inch_16250.dwg
1-3/4 | 1.75 | 2-5/8 | 2.625 | 1-3/32 | 1.0938 | 2.3625 | 0.03 | 0.12 - 0.04 | 3.75 | 4 | 5 | 0.2 | … | … | 1.5092 | 1.5 | 0.969 | 1.875 | 4 | 0.18 | … | … | … | 1.875 | 3.25 | 0.16 | 1.875 | 4 | 0.25 | 1.875 | 4.5 | 0.25 | … | … | … | 1.789 | 2.679 | 0.389 | 1-3/4 | 1.75 | Fasteners_Inch_17500.dwg
2 | 2 | 3 | 3 | 1-7/32 | 1.2188 | 2.7 | 0.06 | 0.12 - 0.04 | 4.25 | 4.5 | 4.5 | 0.22222 | … | … | 1.7324 | 1.719 | 1.094 | 2.125 | 4.5 | 0.18 | … | … | … | 2.125 | 3.75 | 0.25 | 2.125 | 4.5 | 0.25 | 2.125 | 5 | 0.25 | … | … | … | 2.309 | 2.936 | 0.422 | 2 | 2 | Fasteners_Inch_20000.dwg
2-1/2 | 2.5 | 3-3/4 | 3.75 | 1-17/32 | 1.5312 | 3.375 | 0.06 | 0.19 - 0.06 | 5.25 | 5.5 | 4 | 0.25 | … | … | 2.1992 | 2.157 | 1.414 | 2.625 | 5 | 0.238 | … | … | … | … | … | … | … | … | … | … | … | … | … | … | … | 2.543 | 3.471 | 0.44 | 2-1/2 | 2.5 | Fasteners_Inch_25000.dwg
3 | 3 | 4-1/2 | 4.5 | 1-7/8 | 1.875 | 4.05 | 0.09 | 0.19 - 0.06 | … | 6.5 | 4 | 0.25 | … | … | 2.6991 | 2.594 | 1.664 | 3.125 | 5.5 | 0.284 | … | … | … | … | … | … | … | … | … | … | … | … | … | … | … | 3.043 | 4.074 | 0.458 | 3 | 3 | Fasteners_Inch_30000.dwg
3-1/2 | 3.5 | 5-1/4 | 5.25 | 2-5/16 | 2.3125 | 4.725 | 0.09 | 0.19 - 0.06 | … | 7.5 | 4 | 0.25 | … | … | 3.199 | 3.032 | 1.9065 | … | … | … | … | … | … | … | … | … | … | … | … | … | … | … | … | … | … | … | … | … | 3-1/2 | 3.5 | Fasteners_Inch_35000.dwg
4 | 4 | 6 | 6 | 2-11/16 | 2.6875 | 5.4 | 0.09 | 0.19 - 0.06 | … | 8.5 | 4 | 0.25 | … | … | 3.6989 | 3.469 | 2.1565 | … | … | … | … | … | … | … | … | … | … | … | … | … | … | … | … | … | … | … | … | … | 4 | 4 | Fasteners_Inch_40000.dwg
Head Chamfer |  | 30 Degrees
Washer Face Diameter = 90% of Across Flats
Washer Face Thickness (not to standard)
For one inch and larger the washer face thickness has been increase to make it viewable on a drawing.
Note:

## Fastener Designations
HHED | Hex Head Plan View (Hex Head Cap Screw or Bolt)
HCSW | Hex Cap Screw (Has washer face)
HCSB | Hex Head Cap Screw, Bottom View
HBLP | Hex Head Bolt (plain face)
HBLB | Hex Head Bolt (plain face), Bottom View
HNUT | HexNut (Plan View)
HNSW | Hex Nut, Standard, Washer Faced
HNJW | Hex Nut, Jam, Washer Faced
HNSP | Hex Nut, Standard, Plane
HNJP | Hex Nut, Jam, Plane
WPAN | Washer, Plane, Type A, Narrow (or nominal when Narrow and Wide are not designated)
WPAW | Washer, Plane, Type A, Wide
WPBN | Washer, Plane, Type B, Narrow
WPBR | Washer, Plane, Type B, Regular
WPBW | Washer, Plane, Type B, Wide
WPFF | Washer, Plane, Fender
WLSL | Washer, Lock, Split Lock
HHST | Hex Head stack, Hex Head Cap screw plus washer
HNST | Hex Nut stack, Hex Nut plus washer
HNSL | Hex Nut stack, Hex Nut plus washer and lock washer | 0.3125 | 0.15625

## 3D Helix Points
Problem:
Generate points for a Draftsight Script file to draw a helical curve (as in screw thread).
Solution:
Nominal Diameter: | 0.75 |  | Minor Diameter (sharp): |  | 0.56756 |  | 0.28378 |  | 1325
Threads Per Unit Length: | 10 |  |  | Pitch (Delta Z): | 0.1
Div. Per Unit Revolution: | 72 |  |  | Delta Angle: | 5
Origonal "X ": | 0 |  |  | Depth (Delta X): | -0.091219
Origonal "Y ": | 0
Origonal "Z ": | 0
Origonal Angle: | 0
[5 empty] | Major Diameter Helix |  |  |  | Minor Diameter Helixs |  |  |  | Minor Diameter Helix (top) | Minor Diameter Helix (Bottom) | Thread Form (Top Surface) | Thread Form (Bottom Surface)
Point | Angle (Degrees) | Angle (Radians) | Cos | Sin | X1 | Y1 | Z1 | DraftSight Script Lines (cut and past into text file) | X2 | Y2 | Z2 | Z3 | DraftSight Script Lines (cut and past into text file) |  | DraftSight Script Lines (cut and past into text file) | DraftSight Script Lines (cut and past into text file)
0 | 0 | 0 | 1 | 0 | 0.375 | 0 | 0 | 0.375000,0.000000,0.000000 | 0.28378 | 0 | 0.05 | -0.05 | 0.283781,0.000000,0.050000 | 0.283781,0.000000,-0.050000 | 0.375000,0.000000,0.000000 0.283781,0.000000,0.050000 | 0.375000,0.000000,0.000000 0.283781,0.000000,-0.050000
1 | 5 | 0.087266 | 0.99619 | 0.087156 | 0.37357 | 0.032683 | 0.0013889 | 0.373573,0.032683,0.001389 | 0.2827 | 0.024733 | 0.051389 | -0.048611 | 0.282701,0.024733,0.051389 | 0.282701,0.024733,-0.048611 | 0.373573,0.032683,0.001389 0.282701,0.024733,0.051389 | 0.373573,0.032683,0.001389 0.282701,0.024733,-0.048611
2 | 10 | 0.17453 | 0.98481 | 0.17365 | 0.3693 | 0.065118 | 0.0027778 | 0.369303,0.065118,0.002778 | 0.27947 | 0.049278 | 0.052778 | -0.047222 | 0.279470,0.049278,0.052778 | 0.279470,0.049278,-0.047222 | 0.369303,0.065118,0.002778 0.279470,0.049278,0.052778 | 0.369303,0.065118,0.002778 0.279470,0.049278,-0.047222
3 | 15 | 0.2618 | 0.96593 | 0.25882 | 0.36222 | 0.097057 | 0.0041667 | 0.362222,0.097057,0.004167 | 0.27411 | 0.073448 | 0.054167 | -0.045833 | 0.274112,0.073448,0.054167 | 0.274112,0.073448,-0.045833 | 0.362222,0.097057,0.004167 0.274112,0.073448,0.054167 | 0.362222,0.097057,0.004167 0.274112,0.073448,-0.045833
4 | 20 | 0.34907 | 0.93969 | 0.34202 | 0.35238 | 0.12826 | 0.0055556 | 0.352385,0.128258,0.005556 | 0.26667 | 0.097059 | 0.055556 | -0.044444 | 0.266667,0.097059,0.055556 | 0.266667,0.097059,-0.044444 | 0.352385,0.128258,0.005556 0.266667,0.097059,0.055556 | 0.352385,0.128258,0.005556 0.266667,0.097059,-0.044444
5 | 25 | 0.43633 | 0.90631 | 0.42262 | 0.33987 | 0.15848 | 0.0069444 | 0.339865,0.158482,0.006944 | 0.25719 | 0.11993 | 0.056944 | -0.043056 | 0.257193,0.119931,0.056944 | 0.257193,0.119931,-0.043056 | 0.339865,0.158482,0.006944 0.257193,0.119931,0.056944 | 0.339865,0.158482,0.006944 0.257193,0.119931,-0.043056
6 | 30 | 0.5236 | 0.86603 | 0.5 | 0.32476 | 0.1875 | 0.0083333 | 0.324760,0.187500,0.008333 | 0.24576 | 0.14189 | 0.058333 | -0.041667 | 0.245762,0.141891,0.058333 | 0.245762,0.141891,-0.041667 | 0.324760,0.187500,0.008333 0.245762,0.141891,0.058333 | 0.324760,0.187500,0.008333 0.245762,0.141891,-0.041667
7 | 35 | 0.61087 | 0.81915 | 0.57358 | 0.30718 | 0.21509 | 0.0097222 | 0.307182,0.215091,0.009722 | 0.23246 | 0.16277 | 0.059722 | -0.040278 | 0.232460,0.162770,0.059722 | 0.232460,0.162770,-0.040278 | 0.307182,0.215091,0.009722 0.232460,0.162770,0.059722 | 0.307182,0.215091,0.009722 0.232460,0.162770,-0.040278
8 | 40 | 0.69813 | 0.76604 | 0.64279 | 0.28727 | 0.24105 | 0.011111 | 0.287267,0.241045,0.011111 | 0.21739 | 0.18241 | 0.061111 | -0.038889 | 0.217389,0.182411,0.061111 | 0.217389,0.182411,-0.038889 | 0.287267,0.241045,0.011111 0.217389,0.182411,0.061111 | 0.287267,0.241045,0.011111 0.217389,0.182411,-0.038889
9 | 45 | 0.7854 | 0.70711 | 0.70711 | 0.26517 | 0.26517 | 0.0125 | 0.265165,0.265165,0.012500 | 0.20066 | 0.20066 | 0.0625 | -0.0375 | 0.200664,0.200664,0.062500 | 0.200664,0.200664,-0.037500 | 0.265165,0.265165,0.012500 0.200664,0.200664,0.062500 | 0.265165,0.265165,0.012500 0.200664,0.200664,-0.037500
10 | 50 | 0.87266 | 0.64279 | 0.76604 | 0.24105 | 0.28727 | 0.013889 | 0.241045,0.287267,0.013889 | 0.18241 | 0.21739 | 0.063889 | -0.036111 | 0.182411,0.217389,0.063889 | 0.182411,0.217389,-0.036111 | 0.241045,0.287267,0.013889 0.182411,0.217389,0.063889 | 0.241045,0.287267,0.013889 0.182411,0.217389,-0.036111
11 | 55 | 0.95993 | 0.57358 | 0.81915 | 0.21509 | 0.30718 | 0.015278 | 0.215091,0.307182,0.015278 | 0.16277 | 0.23246 | 0.065278 | -0.034722 | 0.162770,0.232460,0.065278 | 0.162770,0.232460,-0.034722 | 0.215091,0.307182,0.015278 0.162770,0.232460,0.065278 | 0.215091,0.307182,0.015278 0.162770,0.232460,-0.034722
12 | 60 | 1.0472 | 0.5 | 0.86603 | 0.1875 | 0.32476 | 0.016667 | 0.187500,0.324760,0.016667 | 0.14189 | 0.24576 | 0.066667 | -0.033333 | 0.141891,0.245762,0.066667 | 0.141891,0.245762,-0.033333 | 0.187500,0.324760,0.016667 0.141891,0.245762,0.066667 | 0.187500,0.324760,0.016667 0.141891,0.245762,-0.033333
13 | 65 | 1.1345 | 0.42262 | 0.90631 | 0.15848 | 0.33987 | 0.018056 | 0.158482,0.339865,0.018056 | 0.11993 | 0.25719 | 0.068056 | -0.031944 | 0.119931,0.257193,0.068056 | 0.119931,0.257193,-0.031944 | 0.158482,0.339865,0.018056 0.119931,0.257193,0.068056 | 0.158482,0.339865,0.018056 0.119931,0.257193,-0.031944
14 | 70 | 1.2217 | 0.34202 | 0.93969 | 0.12826 | 0.35238 | 0.019444 | 0.128258,0.352385,0.019444 | 0.097059 | 0.26667 | 0.069444 | -0.030556 | 0.097059,0.266667,0.069444 | 0.097059,0.266667,-0.030556 | 0.128258,0.352385,0.019444 0.097059,0.266667,0.069444 | 0.128258,0.352385,0.019444 0.097059,0.266667,-0.030556
15 | 75 | 1.309 | 0.25882 | 0.96593 | 0.097057 | 0.36222 | 0.020833 | 0.097057,0.362222,0.020833 | 0.073448 | 0.27411 | 0.070833 | -0.029167 | 0.073448,0.274112,0.070833 | 0.073448,0.274112,-0.029167 | 0.097057,0.362222,0.020833 0.073448,0.274112,0.070833 | 0.097057,0.362222,0.020833 0.073448,0.274112,-0.029167
16 | 80 | 1.3963 | 0.17365 | 0.98481 | 0.065118 | 0.3693 | 0.022222 | 0.065118,0.369303,0.022222 | 0.049278 | 0.27947 | 0.072222 | -0.027778 | 0.049278,0.279470,0.072222 | 0.049278,0.279470,-0.027778 | 0.065118,0.369303,0.022222 0.049278,0.279470,0.072222 | 0.065118,0.369303,0.022222 0.049278,0.279470,-0.027778
17 | 85 | 1.4835 | 0.087156 | 0.99619 | 0.032683 | 0.37357 | 0.023611 | 0.032683,0.373573,0.023611 | 0.024733 | 0.2827 | 0.073611 | -0.026389 | 0.024733,0.282701,0.073611 | 0.024733,0.282701,-0.026389 | 0.032683,0.373573,0.023611 0.024733,0.282701,0.073611 | 0.032683,0.373573,0.023611 0.024733,0.282701,-0.026389
18 | 90 | 1.5708 | 6.1257e-17 | 1 | 2.2972e-17 | 0.375 | 0.025 | 0.000000,0.375000,0.025000 | 1.7384e-17 | 0.28378 | 0.075 | -0.025 | 0.000000,0.283781,0.075000 | 0.000000,0.283781,-0.025000 | 0.000000,0.375000,0.025000 0.000000,0.283781,0.075000 | 0.000000,0.375000,0.025000 0.000000,0.283781,-0.025000
19 | 95 | 1.6581 | -0.087156 | 0.99619 | -0.032683 | 0.37357 | 0.026389 | -0.032683,0.373573,0.026389 | -0.024733 | 0.2827 | 0.076389 | -0.023611 | -0.024733,0.282701,0.076389 | -0.024733,0.282701,-0.023611 | -0.032683,0.373573,0.026389 -0.024733,0.282701,0.076389 | -0.032683,0.373573,0.026389 -0.024733,0.282701,-0.023611
20 | 100 | 1.7453 | -0.17365 | 0.98481 | -0.065118 | 0.3693 | 0.027778 | -0.065118,0.369303,0.027778 | -0.049278 | 0.27947 | 0.077778 | -0.022222 | -0.049278,0.279470,0.077778 | -0.049278,0.279470,-0.022222 | -0.065118,0.369303,0.027778 -0.049278,0.279470,0.077778 | -0.065118,0.369303,0.027778 -0.049278,0.279470,-0.022222
21 | 105 | 1.8326 | -0.25882 | 0.96593 | -0.097057 | 0.36222 | 0.029167 | -0.097057,0.362222,0.029167 | -0.073448 | 0.27411 | 0.079167 | -0.020833 | -0.073448,0.274112,0.079167 | -0.073448,0.274112,-0.020833 | -0.097057,0.362222,0.029167 -0.073448,0.274112,0.079167 | -0.097057,0.362222,0.029167 -0.073448,0.274112,-0.020833
22 | 110 | 1.9199 | -0.34202 | 0.93969 | -0.12826 | 0.35238 | 0.030556 | -0.128258,0.352385,0.030556 | -0.097059 | 0.26667 | 0.080556 | -0.019444 | -0.097059,0.266667,0.080556 | -0.097059,0.266667,-0.019444 | -0.128258,0.352385,0.030556 -0.097059,0.266667,0.080556 | -0.128258,0.352385,0.030556 -0.097059,0.266667,-0.019444
23 | 115 | 2.0071 | -0.42262 | 0.90631 | -0.15848 | 0.33987 | 0.031944 | -0.158482,0.339865,0.031944 | -0.11993 | 0.25719 | 0.081944 | -0.018056 | -0.119931,0.257193,0.081944 | -0.119931,0.257193,-0.018056 | -0.158482,0.339865,0.031944 -0.119931,0.257193,0.081944 | -0.158482,0.339865,0.031944 -0.119931,0.257193,-0.018056
24 | 120 | 2.0944 | -0.5 | 0.86603 | -0.1875 | 0.32476 | 0.033333 | -0.187500,0.324760,0.033333 | -0.14189 | 0.24576 | 0.083333 | -0.016667 | -0.141891,0.245762,0.083333 | -0.141891,0.245762,-0.016667 | -0.187500,0.324760,0.033333 -0.141891,0.245762,0.083333 | -0.187500,0.324760,0.033333 -0.141891,0.245762,-0.016667
25 | 125 | 2.1817 | -0.57358 | 0.81915 | -0.21509 | 0.30718 | 0.034722 | -0.215091,0.307182,0.034722 | -0.16277 | 0.23246 | 0.084722 | -0.015278 | -0.162770,0.232460,0.084722 | -0.162770,0.232460,-0.015278 | -0.215091,0.307182,0.034722 -0.162770,0.232460,0.084722 | -0.215091,0.307182,0.034722 -0.162770,0.232460,-0.015278
26 | 130 | 2.2689 | -0.64279 | 0.76604 | -0.24105 | 0.28727 | 0.036111 | -0.241045,0.287267,0.036111 | -0.18241 | 0.21739 | 0.086111 | -0.013889 | -0.182411,0.217389,0.086111 | -0.182411,0.217389,-0.013889 | -0.241045,0.287267,0.036111 -0.182411,0.217389,0.086111 | -0.241045,0.287267,0.036111 -0.182411,0.217389,-0.013889
27 | 135 | 2.3562 | -0.70711 | 0.70711 | -0.26517 | 0.26517 | 0.0375 | -0.265165,0.265165,0.037500 | -0.20066 | 0.20066 | 0.0875 | -0.0125 | -0.200664,0.200664,0.087500 | -0.200664,0.200664,-0.012500 | -0.265165,0.265165,0.037500 -0.200664,0.200664,0.087500 | -0.265165,0.265165,0.037500 -0.200664,0.200664,-0.012500
28 | 140 | 2.4435 | -0.76604 | 0.64279 | -0.28727 | 0.24105 | 0.038889 | -0.287267,0.241045,0.038889 | -0.21739 | 0.18241 | 0.088889 | -0.011111 | -0.217389,0.182411,0.088889 | -0.217389,0.182411,-0.011111 | -0.287267,0.241045,0.038889 -0.217389,0.182411,0.088889 | -0.287267,0.241045,0.038889 -0.217389,0.182411,-0.011111
29 | 145 | 2.5307 | -0.81915 | 0.57358 | -0.30718 | 0.21509 | 0.040278 | -0.307182,0.215091,0.040278 | -0.23246 | 0.16277 | 0.090278 | -0.0097222 | -0.232460,0.162770,0.090278 | -0.232460,0.162770,-0.009722 | -0.307182,0.215091,0.040278 -0.232460,0.162770,0.090278 | -0.307182,0.215091,0.040278 -0.232460,0.162770,-0.009722
30 | 150 | 2.618 | -0.86603 | 0.5 | -0.32476 | 0.1875 | 0.041667 | -0.324760,0.187500,0.041667 | -0.24576 | 0.14189 | 0.091667 | -0.0083333 | -0.245762,0.141891,0.091667 | -0.245762,0.141891,-0.008333 | -0.324760,0.187500,0.041667 -0.245762,0.141891,0.091667 | -0.324760,0.187500,0.041667 -0.245762,0.141891,-0.008333
31 | 155 | 2.7053 | -0.90631 | 0.42262 | -0.33987 | 0.15848 | 0.043056 | -0.339865,0.158482,0.043056 | -0.25719 | 0.11993 | 0.093056 | -0.0069444 | -0.257193,0.119931,0.093056 | -0.257193,0.119931,-0.006944 | -0.339865,0.158482,0.043056 -0.257193,0.119931,0.093056 | -0.339865,0.158482,0.043056 -0.257193,0.119931,-0.006944
32 | 160 | 2.7925 | -0.93969 | 0.34202 | -0.35238 | 0.12826 | 0.044444 | -0.352385,0.128258,0.044444 | -0.26667 | 0.097059 | 0.094444 | -0.0055556 | -0.266667,0.097059,0.094444 | -0.266667,0.097059,-0.005556 | -0.352385,0.128258,0.044444 -0.266667,0.097059,0.094444 | -0.352385,0.128258,0.044444 -0.266667,0.097059,-0.005556
33 | 165 | 2.8798 | -0.96593 | 0.25882 | -0.36222 | 0.097057 | 0.045833 | -0.362222,0.097057,0.045833 | -0.27411 | 0.073448 | 0.095833 | -0.0041667 | -0.274112,0.073448,0.095833 | -0.274112,0.073448,-0.004167 | -0.362222,0.097057,0.045833 -0.274112,0.073448,0.095833 | -0.362222,0.097057,0.045833 -0.274112,0.073448,-0.004167
34 | 170 | 2.9671 | -0.98481 | 0.17365 | -0.3693 | 0.065118 | 0.047222 | -0.369303,0.065118,0.047222 | -0.27947 | 0.049278 | 0.097222 | -0.0027778 | -0.279470,0.049278,0.097222 | -0.279470,0.049278,-0.002778 | -0.369303,0.065118,0.047222 -0.279470,0.049278,0.097222 | -0.369303,0.065118,0.047222 -0.279470,0.049278,-0.002778
35 | 175 | 3.0543 | -0.99619 | 0.087156 | -0.37357 | 0.032683 | 0.048611 | -0.373573,0.032683,0.048611 | -0.2827 | 0.024733 | 0.098611 | -0.0013889 | -0.282701,0.024733,0.098611 | -0.282701,0.024733,-0.001389 | -0.373573,0.032683,0.048611 -0.282701,0.024733,0.098611 | -0.373573,0.032683,0.048611 -0.282701,0.024733,-0.001389
36 | 180 | 3.1416 | -1 | 1.2251e-16 | -0.375 | 4.5943e-17 | 0.05 | -0.375000,0.000000,0.050000 | -0.28378 | 3.4767e-17 | 0.1 | 0 | -0.283781,0.000000,0.100000 | -0.283781,0.000000,0.000000 | -0.375000,0.000000,0.050000 -0.283781,0.000000,0.100000 | -0.375000,0.000000,0.050000 -0.283781,0.000000,0.000000
37 | 185 | 3.2289 | -0.99619 | -0.087156 | -0.37357 | -0.032683 | 0.051389 | -0.373573,-0.032683,0.051389 | -0.2827 | -0.024733 | 0.10139 | 0.0013889 | -0.282701,-0.024733,0.101389 | -0.282701,-0.024733,0.001389 | -0.373573,-0.032683,0.051389 -0.282701,-0.024733,0.101389 | -0.373573,-0.032683,0.051389 -0.282701,-0.024733,0.001389
38 | 190 | 3.3161 | -0.98481 | -0.17365 | -0.3693 | -0.065118 | 0.052778 | -0.369303,-0.065118,0.052778 | -0.27947 | -0.049278 | 0.10278 | 0.0027778 | -0.279470,-0.049278,0.102778 | -0.279470,-0.049278,0.002778 | -0.369303,-0.065118,0.052778 -0.279470,-0.049278,0.102778 | -0.369303,-0.065118,0.052778 -0.279470,-0.049278,0.002778
39 | 195 | 3.4034 | -0.96593 | -0.25882 | -0.36222 | -0.097057 | 0.054167 | -0.362222,-0.097057,0.054167 | -0.27411 | -0.073448 | 0.10417 | 0.0041667 | -0.274112,-0.073448,0.104167 | -0.274112,-0.073448,0.004167 | -0.362222,-0.097057,0.054167 -0.274112,-0.073448,0.104167 | -0.362222,-0.097057,0.054167 -0.274112,-0.073448,0.004167
40 | 200 | 3.4907 | -0.93969 | -0.34202 | -0.35238 | -0.12826 | 0.055556 | -0.352385,-0.128258,0.055556 | -0.26667 | -0.097059 | 0.10556 | 0.0055556 | -0.266667,-0.097059,0.105556 | -0.266667,-0.097059,0.005556 | -0.352385,-0.128258,0.055556 -0.266667,-0.097059,0.105556 | -0.352385,-0.128258,0.055556 -0.266667,-0.097059,0.005556
41 | 205 | 3.5779 | -0.90631 | -0.42262 | -0.33987 | -0.15848 | 0.056944 | -0.339865,-0.158482,0.056944 | -0.25719 | -0.11993 | 0.10694 | 0.0069444 | -0.257193,-0.119931,0.106944 | -0.257193,-0.119931,0.006944 | -0.339865,-0.158482,0.056944 -0.257193,-0.119931,0.106944 | -0.339865,-0.158482,0.056944 -0.257193,-0.119931,0.006944
42 | 210 | 3.6652 | -0.86603 | -0.5 | -0.32476 | -0.1875 | 0.058333 | -0.324760,-0.187500,0.058333 | -0.24576 | -0.14189 | 0.10833 | 0.0083333 | -0.245762,-0.141891,0.108333 | -0.245762,-0.141891,0.008333 | -0.324760,-0.187500,0.058333 -0.245762,-0.141891,0.108333 | -0.324760,-0.187500,0.058333 -0.245762,-0.141891,0.008333
43 | 215 | 3.7525 | -0.81915 | -0.57358 | -0.30718 | -0.21509 | 0.059722 | -0.307182,-0.215091,0.059722 | -0.23246 | -0.16277 | 0.10972 | 0.0097222 | -0.232460,-0.162770,0.109722 | -0.232460,-0.162770,0.009722 | -0.307182,-0.215091,0.059722 -0.232460,-0.162770,0.109722 | -0.307182,-0.215091,0.059722 -0.232460,-0.162770,0.009722
44 | 220 | 3.8397 | -0.76604 | -0.64279 | -0.28727 | -0.24105 | 0.061111 | -0.287267,-0.241045,0.061111 | -0.21739 | -0.18241 | 0.11111 | 0.011111 | -0.217389,-0.182411,0.111111 | -0.217389,-0.182411,0.011111 | -0.287267,-0.241045,0.061111 -0.217389,-0.182411,0.111111 | -0.287267,-0.241045,0.061111 -0.217389,-0.182411,0.011111
45 | 225 | 3.927 | -0.70711 | -0.70711 | -0.26517 | -0.26517 | 0.0625 | -0.265165,-0.265165,0.062500 | -0.20066 | -0.20066 | 0.1125 | 0.0125 | -0.200664,-0.200664,0.112500 | -0.200664,-0.200664,0.012500 | -0.265165,-0.265165,0.062500 -0.200664,-0.200664,0.112500 | -0.265165,-0.265165,0.062500 -0.200664,-0.200664,0.012500
46 | 230 | 4.0143 | -0.64279 | -0.76604 | -0.24105 | -0.28727 | 0.063889 | -0.241045,-0.287267,0.063889 | -0.18241 | -0.21739 | 0.11389 | 0.013889 | -0.182411,-0.217389,0.113889 | -0.182411,-0.217389,0.013889 | -0.241045,-0.287267,0.063889 -0.182411,-0.217389,0.113889 | -0.241045,-0.287267,0.063889 -0.182411,-0.217389,0.013889
47 | 235 | 4.1015 | -0.57358 | -0.81915 | -0.21509 | -0.30718 | 0.065278 | -0.215091,-0.307182,0.065278 | -0.16277 | -0.23246 | 0.11528 | 0.015278 | -0.162770,-0.232460,0.115278 | -0.162770,-0.232460,0.015278 | -0.215091,-0.307182,0.065278 -0.162770,-0.232460,0.115278 | -0.215091,-0.307182,0.065278 -0.162770,-0.232460,0.015278
48 | 240 | 4.1888 | -0.5 | -0.86603 | -0.1875 | -0.32476 | 0.066667 | -0.187500,-0.324760,0.066667 | -0.14189 | -0.24576 | 0.11667 | 0.016667 | -0.141891,-0.245762,0.116667 | -0.141891,-0.245762,0.016667 | -0.187500,-0.324760,0.066667 -0.141891,-0.245762,0.116667 | -0.187500,-0.324760,0.066667 -0.141891,-0.245762,0.016667
49 | 245 | 4.2761 | -0.42262 | -0.90631 | -0.15848 | -0.33987 | 0.068056 | -0.158482,-0.339865,0.068056 | -0.11993 | -0.25719 | 0.11806 | 0.018056 | -0.119931,-0.257193,0.118056 | -0.119931,-0.257193,0.018056 | -0.158482,-0.339865,0.068056 -0.119931,-0.257193,0.118056 | -0.158482,-0.339865,0.068056 -0.119931,-0.257193,0.018056
50 | 250 | 4.3633 | -0.34202 | -0.93969 | -0.12826 | -0.35238 | 0.069444 | -0.128258,-0.352385,0.069444 | -0.097059 | -0.26667 | 0.11944 | 0.019444 | -0.097059,-0.266667,0.119444 | -0.097059,-0.266667,0.019444 | -0.128258,-0.352385,0.069444 -0.097059,-0.266667,0.119444 | -0.128258,-0.352385,0.069444 -0.097059,-0.266667,0.019444
51 | 255 | 4.4506 | -0.25882 | -0.96593 | -0.097057 | -0.36222 | 0.070833 | -0.097057,-0.362222,0.070833 | -0.073448 | -0.27411 | 0.12083 | 0.020833 | -0.073448,-0.274112,0.120833 | -0.073448,-0.274112,0.020833 | -0.097057,-0.362222,0.070833 -0.073448,-0.274112,0.120833 | -0.097057,-0.362222,0.070833 -0.073448,-0.274112,0.020833
52 | 260 | 4.5379 | -0.17365 | -0.98481 | -0.065118 | -0.3693 | 0.072222 | -0.065118,-0.369303,0.072222 | -0.049278 | -0.27947 | 0.12222 | 0.022222 | -0.049278,-0.279470,0.122222 | -0.049278,-0.279470,0.022222 | -0.065118,-0.369303,0.072222 -0.049278,-0.279470,0.122222 | -0.065118,-0.369303,0.072222 -0.049278,-0.279470,0.022222
53 | 265 | 4.6251 | -0.087156 | -0.99619 | -0.032683 | -0.37357 | 0.073611 | -0.032683,-0.373573,0.073611 | -0.024733 | -0.2827 | 0.12361 | 0.023611 | -0.024733,-0.282701,0.123611 | -0.024733,-0.282701,0.023611 | -0.032683,-0.373573,0.073611 -0.024733,-0.282701,0.123611 | -0.032683,-0.373573,0.073611 -0.024733,-0.282701,0.023611
54 | 270 | 4.7124 | -1.8377e-16 | -1 | -6.8915e-17 | -0.375 | 0.075 | 0.000000,-0.375000,0.075000 | -5.2151e-17 | -0.28378 | 0.125 | 0.025 | 0.000000,-0.283781,0.125000 | 0.000000,-0.283781,0.025000 | 0.000000,-0.375000,0.075000 0.000000,-0.283781,0.125000 | 0.000000,-0.375000,0.075000 0.000000,-0.283781,0.025000
55 | 275 | 4.7997 | 0.087156 | -0.99619 | 0.032683 | -0.37357 | 0.076389 | 0.032683,-0.373573,0.076389 | 0.024733 | -0.2827 | 0.12639 | 0.026389 | 0.024733,-0.282701,0.126389 | 0.024733,-0.282701,0.026389 | 0.032683,-0.373573,0.076389 0.024733,-0.282701,0.126389 | 0.032683,-0.373573,0.076389 0.024733,-0.282701,0.026389
56 | 280 | 4.8869 | 0.17365 | -0.98481 | 0.065118 | -0.3693 | 0.077778 | 0.065118,-0.369303,0.077778 | 0.049278 | -0.27947 | 0.12778 | 0.027778 | 0.049278,-0.279470,0.127778 | 0.049278,-0.279470,0.027778 | 0.065118,-0.369303,0.077778 0.049278,-0.279470,0.127778 | 0.065118,-0.369303,0.077778 0.049278,-0.279470,0.027778
57 | 285 | 4.9742 | 0.25882 | -0.96593 | 0.097057 | -0.36222 | 0.079167 | 0.097057,-0.362222,0.079167 | 0.073448 | -0.27411 | 0.12917 | 0.029167 | 0.073448,-0.274112,0.129167 | 0.073448,-0.274112,0.029167 | 0.097057,-0.362222,0.079167 0.073448,-0.274112,0.129167 | 0.097057,-0.362222,0.079167 0.073448,-0.274112,0.029167
58 | 290 | 5.0615 | 0.34202 | -0.93969 | 0.12826 | -0.35238 | 0.080556 | 0.128258,-0.352385,0.080556 | 0.097059 | -0.26667 | 0.13056 | 0.030556 | 0.097059,-0.266667,0.130556 | 0.097059,-0.266667,0.030556 | 0.128258,-0.352385,0.080556 0.097059,-0.266667,0.130556 | 0.128258,-0.352385,0.080556 0.097059,-0.266667,0.030556
59 | 295 | 5.1487 | 0.42262 | -0.90631 | 0.15848 | -0.33987 | 0.081944 | 0.158482,-0.339865,0.081944 | 0.11993 | -0.25719 | 0.13194 | 0.031944 | 0.119931,-0.257193,0.131944 | 0.119931,-0.257193,0.031944 | 0.158482,-0.339865,0.081944 0.119931,-0.257193,0.131944 | 0.158482,-0.339865,0.081944 0.119931,-0.257193,0.031944
60 | 300 | 5.236 | 0.5 | -0.86603 | 0.1875 | -0.32476 | 0.083333 | 0.187500,-0.324760,0.083333 | 0.14189 | -0.24576 | 0.13333 | 0.033333 | 0.141891,-0.245762,0.133333 | 0.141891,-0.245762,0.033333 | 0.187500,-0.324760,0.083333 0.141891,-0.245762,0.133333 | 0.187500,-0.324760,0.083333 0.141891,-0.245762,0.033333
61 | 305 | 5.3233 | 0.57358 | -0.81915 | 0.21509 | -0.30718 | 0.084722 | 0.215091,-0.307182,0.084722 | 0.16277 | -0.23246 | 0.13472 | 0.034722 | 0.162770,-0.232460,0.134722 | 0.162770,-0.232460,0.034722 | 0.215091,-0.307182,0.084722 0.162770,-0.232460,0.134722 | 0.215091,-0.307182,0.084722 0.162770,-0.232460,0.034722
62 | 310 | 5.4105 | 0.64279 | -0.76604 | 0.24105 | -0.28727 | 0.086111 | 0.241045,-0.287267,0.086111 | 0.18241 | -0.21739 | 0.13611 | 0.036111 | 0.182411,-0.217389,0.136111 | 0.182411,-0.217389,0.036111 | 0.241045,-0.287267,0.086111 0.182411,-0.217389,0.136111 | 0.241045,-0.287267,0.086111 0.182411,-0.217389,0.036111
63 | 315 | 5.4978 | 0.70711 | -0.70711 | 0.26517 | -0.26517 | 0.0875 | 0.265165,-0.265165,0.087500 | 0.20066 | -0.20066 | 0.1375 | 0.0375 | 0.200664,-0.200664,0.137500 | 0.200664,-0.200664,0.037500 | 0.265165,-0.265165,0.087500 0.200664,-0.200664,0.137500 | 0.265165,-0.265165,0.087500 0.200664,-0.200664,0.037500
64 | 320 | 5.5851 | 0.76604 | -0.64279 | 0.28727 | -0.24105 | 0.088889 | 0.287267,-0.241045,0.088889 | 0.21739 | -0.18241 | 0.13889 | 0.038889 | 0.217389,-0.182411,0.138889 | 0.217389,-0.182411,0.038889 | 0.287267,-0.241045,0.088889 0.217389,-0.182411,0.138889 | 0.287267,-0.241045,0.088889 0.217389,-0.182411,0.038889
65 | 325 | 5.6723 | 0.81915 | -0.57358 | 0.30718 | -0.21509 | 0.090278 | 0.307182,-0.215091,0.090278 | 0.23246 | -0.16277 | 0.14028 | 0.040278 | 0.232460,-0.162770,0.140278 | 0.232460,-0.162770,0.040278 | 0.307182,-0.215091,0.090278 0.232460,-0.162770,0.140278 | 0.307182,-0.215091,0.090278 0.232460,-0.162770,0.040278
66 | 330 | 5.7596 | 0.86603 | -0.5 | 0.32476 | -0.1875 | 0.091667 | 0.324760,-0.187500,0.091667 | 0.24576 | -0.14189 | 0.14167 | 0.041667 | 0.245762,-0.141891,0.141667 | 0.245762,-0.141891,0.041667 | 0.324760,-0.187500,0.091667 0.245762,-0.141891,0.141667 | 0.324760,-0.187500,0.091667 0.245762,-0.141891,0.041667
67 | 335 | 5.8469 | 0.90631 | -0.42262 | 0.33987 | -0.15848 | 0.093056 | 0.339865,-0.158482,0.093056 | 0.25719 | -0.11993 | 0.14306 | 0.043056 | 0.257193,-0.119931,0.143056 | 0.257193,-0.119931,0.043056 | 0.339865,-0.158482,0.093056 0.257193,-0.119931,0.143056 | 0.339865,-0.158482,0.093056 0.257193,-0.119931,0.043056
68 | 340 | 5.9341 | 0.93969 | -0.34202 | 0.35238 | -0.12826 | 0.094444 | 0.352385,-0.128258,0.094444 | 0.26667 | -0.097059 | 0.14444 | 0.044444 | 0.266667,-0.097059,0.144444 | 0.266667,-0.097059,0.044444 | 0.352385,-0.128258,0.094444 0.266667,-0.097059,0.144444 | 0.352385,-0.128258,0.094444 0.266667,-0.097059,0.044444
69 | 345 | 6.0214 | 0.96593 | -0.25882 | 0.36222 | -0.097057 | 0.095833 | 0.362222,-0.097057,0.095833 | 0.27411 | -0.073448 | 0.14583 | 0.045833 | 0.274112,-0.073448,0.145833 | 0.274112,-0.073448,0.045833 | 0.362222,-0.097057,0.095833 0.274112,-0.073448,0.145833 | 0.362222,-0.097057,0.095833 0.274112,-0.073448,0.045833
70 | 350 | 6.1087 | 0.98481 | -0.17365 | 0.3693 | -0.065118 | 0.097222 | 0.369303,-0.065118,0.097222 | 0.27947 | -0.049278 | 0.14722 | 0.047222 | 0.279470,-0.049278,0.147222 | 0.279470,-0.049278,0.047222 | 0.369303,-0.065118,0.097222 0.279470,-0.049278,0.147222 | 0.369303,-0.065118,0.097222 0.279470,-0.049278,0.047222
71 | 355 | 6.1959 | 0.99619 | -0.087156 | 0.37357 | -0.032683 | 0.098611 | 0.373573,-0.032683,0.098611 | 0.2827 | -0.024733 | 0.14861 | 0.048611 | 0.282701,-0.024733,0.148611 | 0.282701,-0.024733,0.048611 | 0.373573,-0.032683,0.098611 0.282701,-0.024733,0.148611 | 0.373573,-0.032683,0.098611 0.282701,-0.024733,0.048611
72 | 360 | 6.2832 | 1 | -2.4503e-16 | 0.375 | -9.1886e-17 | 0.1 | 0.375000,0.000000,0.100000 | 0.28378 | -6.9535e-17 | 0.15 | 0.05 | 0.283781,0.000000,0.150000 | 0.283781,0.000000,0.050000 | 0.375000,0.000000,0.100000 0.283781,0.000000,0.150000 | 0.375000,0.000000,0.100000 0.283781,0.000000,0.050000
73 | 365 | 6.3705 | 0.99619 | 0.087156 | 0.37357 | 0.032683 | 0.10139 | 0.373573,0.032683,0.101389 | 0.2827 | 0.024733 | 0.15139 | 0.051389 | 0.282701,0.024733,0.151389 | 0.282701,0.024733,0.051389 | 0.373573,0.032683,0.101389 0.282701,0.024733,0.151389 | 0.373573,0.032683,0.101389 0.282701,0.024733,0.051389
74 | 370 | 6.4577 | 0.98481 | 0.17365 | 0.3693 | 0.065118 | 0.10278 | 0.369303,0.065118,0.102778 | 0.27947 | 0.049278 | 0.15278 | 0.052778 | 0.279470,0.049278,0.152778 | 0.279470,0.049278,0.052778 | 0.369303,0.065118,0.102778 0.279470,0.049278,0.152778 | 0.369303,0.065118,0.102778 0.279470,0.049278,0.052778
75 | 375 | 6.545 | 0.96593 | 0.25882 | 0.36222 | 0.097057 | 0.10417 | 0.362222,0.097057,0.104167 | 0.27411 | 0.073448 | 0.15417 | 0.054167 | 0.274112,0.073448,0.154167 | 0.274112,0.073448,0.054167 | 0.362222,0.097057,0.104167 0.274112,0.073448,0.154167 | 0.362222,0.097057,0.104167 0.274112,0.073448,0.054167
76 | 380 | 6.6323 | 0.93969 | 0.34202 | 0.35238 | 0.12826 | 0.10556 | 0.352385,0.128258,0.105556 | 0.26667 | 0.097059 | 0.15556 | 0.055556 | 0.266667,0.097059,0.155556 | 0.266667,0.097059,0.055556 | 0.352385,0.128258,0.105556 0.266667,0.097059,0.155556 | 0.352385,0.128258,0.105556 0.266667,0.097059,0.055556
77 | 385 | 6.7195 | 0.90631 | 0.42262 | 0.33987 | 0.15848 | 0.10694 | 0.339865,0.158482,0.106944 | 0.25719 | 0.11993 | 0.15694 | 0.056944 | 0.257193,0.119931,0.156944 | 0.257193,0.119931,0.056944 | 0.339865,0.158482,0.106944 0.257193,0.119931,0.156944 | 0.339865,0.158482,0.106944 0.257193,0.119931,0.056944
78 | 390 | 6.8068 | 0.86603 | 0.5 | 0.32476 | 0.1875 | 0.10833 | 0.324760,0.187500,0.108333 | 0.24576 | 0.14189 | 0.15833 | 0.058333 | 0.245762,0.141891,0.158333 | 0.245762,0.141891,0.058333 | 0.324760,0.187500,0.108333 0.245762,0.141891,0.158333 | 0.324760,0.187500,0.108333 0.245762,0.141891,0.058333
79 | 395 | 6.8941 | 0.81915 | 0.57358 | 0.30718 | 0.21509 | 0.10972 | 0.307182,0.215091,0.109722 | 0.23246 | 0.16277 | 0.15972 | 0.059722 | 0.232460,0.162770,0.159722 | 0.232460,0.162770,0.059722 | 0.307182,0.215091,0.109722 0.232460,0.162770,0.159722 | 0.307182,0.215091,0.109722 0.232460,0.162770,0.059722
80 | 400 | 6.9813 | 0.76604 | 0.64279 | 0.28727 | 0.24105 | 0.11111 | 0.287267,0.241045,0.111111 | 0.21739 | 0.18241 | 0.16111 | 0.061111 | 0.217389,0.182411,0.161111 | 0.217389,0.182411,0.061111 | 0.287267,0.241045,0.111111 0.217389,0.182411,0.161111 | 0.287267,0.241045,0.111111 0.217389,0.182411,0.061111
81 | 405 | 7.0686 | 0.70711 | 0.70711 | 0.26517 | 0.26517 | 0.1125 | 0.265165,0.265165,0.112500 | 0.20066 | 0.20066 | 0.1625 | 0.0625 | 0.200664,0.200664,0.162500 | 0.200664,0.200664,0.062500 | 0.265165,0.265165,0.112500 0.200664,0.200664,0.162500 | 0.265165,0.265165,0.112500 0.200664,0.200664,0.062500
82 | 410 | 7.1558 | 0.64279 | 0.76604 | 0.24105 | 0.28727 | 0.11389 | 0.241045,0.287267,0.113889 | 0.18241 | 0.21739 | 0.16389 | 0.063889 | 0.182411,0.217389,0.163889 | 0.182411,0.217389,0.063889 | 0.241045,0.287267,0.113889 0.182411,0.217389,0.163889 | 0.241045,0.287267,0.113889 0.182411,0.217389,0.063889
83 | 415 | 7.2431 | 0.57358 | 0.81915 | 0.21509 | 0.30718 | 0.11528 | 0.215091,0.307182,0.115278 | 0.16277 | 0.23246 | 0.16528 | 0.065278 | 0.162770,0.232460,0.165278 | 0.162770,0.232460,0.065278 | 0.215091,0.307182,0.115278 0.162770,0.232460,0.165278 | 0.215091,0.307182,0.115278 0.162770,0.232460,0.065278
84 | 420 | 7.3304 | 0.5 | 0.86603 | 0.1875 | 0.32476 | 0.11667 | 0.187500,0.324760,0.116667 | 0.14189 | 0.24576 | 0.16667 | 0.066667 | 0.141891,0.245762,0.166667 | 0.141891,0.245762,0.066667 | 0.187500,0.324760,0.116667 0.141891,0.245762,0.166667 | 0.187500,0.324760,0.116667 0.141891,0.245762,0.066667
85 | 425 | 7.4176 | 0.42262 | 0.90631 | 0.15848 | 0.33987 | 0.11806 | 0.158482,0.339865,0.118056 | 0.11993 | 0.25719 | 0.16806 | 0.068056 | 0.119931,0.257193,0.168056 | 0.119931,0.257193,0.068056 | 0.158482,0.339865,0.118056 0.119931,0.257193,0.168056 | 0.158482,0.339865,0.118056 0.119931,0.257193,0.068056
86 | 430 | 7.5049 | 0.34202 | 0.93969 | 0.12826 | 0.35238 | 0.11944 | 0.128258,0.352385,0.119444 | 0.097059 | 0.26667 | 0.16944 | 0.069444 | 0.097059,0.266667,0.169444 | 0.097059,0.266667,0.069444 | 0.128258,0.352385,0.119444 0.097059,0.266667,0.169444 | 0.128258,0.352385,0.119444 0.097059,0.266667,0.069444
87 | 435 | 7.5922 | 0.25882 | 0.96593 | 0.097057 | 0.36222 | 0.12083 | 0.097057,0.362222,0.120833 | 0.073448 | 0.27411 | 0.17083 | 0.070833 | 0.073448,0.274112,0.170833 | 0.073448,0.274112,0.070833 | 0.097057,0.362222,0.120833 0.073448,0.274112,0.170833 | 0.097057,0.362222,0.120833 0.073448,0.274112,0.070833
88 | 440 | 7.6794 | 0.17365 | 0.98481 | 0.065118 | 0.3693 | 0.12222 | 0.065118,0.369303,0.122222 | 0.049278 | 0.27947 | 0.17222 | 0.072222 | 0.049278,0.279470,0.172222 | 0.049278,0.279470,0.072222 | 0.065118,0.369303,0.122222 0.049278,0.279470,0.172222 | 0.065118,0.369303,0.122222 0.049278,0.279470,0.072222
89 | 445 | 7.7667 | 0.087156 | 0.99619 | 0.032683 | 0.37357 | 0.12361 | 0.032683,0.373573,0.123611 | 0.024733 | 0.2827 | 0.17361 | 0.073611 | 0.024733,0.282701,0.173611 | 0.024733,0.282701,0.073611 | 0.032683,0.373573,0.123611 0.024733,0.282701,0.173611 | 0.032683,0.373573,0.123611 0.024733,0.282701,0.073611
90 | 450 | 7.854 | 3.0629e-16 | 1 | 1.1486e-16 | 0.375 | 0.125 | 0.000000,0.375000,0.125000 | 8.6919e-17 | 0.28378 | 0.175 | 0.075 | 0.000000,0.283781,0.175000 | 0.000000,0.283781,0.075000 | 0.000000,0.375000,0.125000 0.000000,0.283781,0.175000 | 0.000000,0.375000,0.125000 0.000000,0.283781,0.075000
91 | 455 | 7.9412 | -0.087156 | 0.99619 | -0.032683 | 0.37357 | 0.12639 | -0.032683,0.373573,0.126389 | -0.024733 | 0.2827 | 0.17639 | 0.076389 | -0.024733,0.282701,0.176389 | -0.024733,0.282701,0.076389 | -0.032683,0.373573,0.126389 -0.024733,0.282701,0.176389 | -0.032683,0.373573,0.126389 -0.024733,0.282701,0.076389
92 | 460 | 8.0285 | -0.17365 | 0.98481 | -0.065118 | 0.3693 | 0.12778 | -0.065118,0.369303,0.127778 | -0.049278 | 0.27947 | 0.17778 | 0.077778 | -0.049278,0.279470,0.177778 | -0.049278,0.279470,0.077778 | -0.065118,0.369303,0.127778 -0.049278,0.279470,0.177778 | -0.065118,0.369303,0.127778 -0.049278,0.279470,0.077778
93 | 465 | 8.1158 | -0.25882 | 0.96593 | -0.097057 | 0.36222 | 0.12917 | -0.097057,0.362222,0.129167 | -0.073448 | 0.27411 | 0.17917 | 0.079167 | -0.073448,0.274112,0.179167 | -0.073448,0.274112,0.079167 | -0.097057,0.362222,0.129167 -0.073448,0.274112,0.179167 | -0.097057,0.362222,0.129167 -0.073448,0.274112,0.079167
94 | 470 | 8.203 | -0.34202 | 0.93969 | -0.12826 | 0.35238 | 0.13056 | -0.128258,0.352385,0.130556 | -0.097059 | 0.26667 | 0.18056 | 0.080556 | -0.097059,0.266667,0.180556 | -0.097059,0.266667,0.080556 | -0.128258,0.352385,0.130556 -0.097059,0.266667,0.180556 | -0.128258,0.352385,0.130556 -0.097059,0.266667,0.080556
95 | 475 | 8.2903 | -0.42262 | 0.90631 | -0.15848 | 0.33987 | 0.13194 | -0.158482,0.339865,0.131944 | -0.11993 | 0.25719 | 0.18194 | 0.081944 | -0.119931,0.257193,0.181944 | -0.119931,0.257193,0.081944 | -0.158482,0.339865,0.131944 -0.119931,0.257193,0.181944 | -0.158482,0.339865,0.131944 -0.119931,0.257193,0.081944
96 | 480 | 8.3776 | -0.5 | 0.86603 | -0.1875 | 0.32476 | 0.13333 | -0.187500,0.324760,0.133333 | -0.14189 | 0.24576 | 0.18333 | 0.083333 | -0.141891,0.245762,0.183333 | -0.141891,0.245762,0.083333 | -0.187500,0.324760,0.133333 -0.141891,0.245762,0.183333 | -0.187500,0.324760,0.133333 -0.141891,0.245762,0.083333
97 | 485 | 8.4648 | -0.57358 | 0.81915 | -0.21509 | 0.30718 | 0.13472 | -0.215091,0.307182,0.134722 | -0.16277 | 0.23246 | 0.18472 | 0.084722 | -0.162770,0.232460,0.184722 | -0.162770,0.232460,0.084722 | -0.215091,0.307182,0.134722 -0.162770,0.232460,0.184722 | -0.215091,0.307182,0.134722 -0.162770,0.232460,0.084722
98 | 490 | 8.5521 | -0.64279 | 0.76604 | -0.24105 | 0.28727 | 0.13611 | -0.241045,0.287267,0.136111 | -0.18241 | 0.21739 | 0.18611 | 0.086111 | -0.182411,0.217389,0.186111 | -0.182411,0.217389,0.086111 | -0.241045,0.287267,0.136111 -0.182411,0.217389,0.186111 | -0.241045,0.287267,0.136111 -0.182411,0.217389,0.086111
99 | 495 | 8.6394 | -0.70711 | 0.70711 | -0.26517 | 0.26517 | 0.1375 | -0.265165,0.265165,0.137500 | -0.20066 | 0.20066 | 0.1875 | 0.0875 | -0.200664,0.200664,0.187500 | -0.200664,0.200664,0.087500 | -0.265165,0.265165,0.137500 -0.200664,0.200664,0.187500 | -0.265165,0.265165,0.137500 -0.200664,0.200664,0.087500
100 | 500 | 8.7266 | -0.76604 | 0.64279 | -0.28727 | 0.24105 | 0.13889 | -0.287267,0.241045,0.138889 | -0.21739 | 0.18241 | 0.18889 | 0.088889 | -0.217389,0.182411,0.188889 | -0.217389,0.182411,0.088889 | -0.287267,0.241045,0.138889 -0.217389,0.182411,0.188889 | -0.287267,0.241045,0.138889 -0.217389,0.182411,0.088889
101 | 505 | 8.8139 | -0.81915 | 0.57358 | -0.30718 | 0.21509 | 0.14028 | -0.307182,0.215091,0.140278 | -0.23246 | 0.16277 | 0.19028 | 0.090278 | -0.232460,0.162770,0.190278 | -0.232460,0.162770,0.090278 | -0.307182,0.215091,0.140278 -0.232460,0.162770,0.190278 | -0.307182,0.215091,0.140278 -0.232460,0.162770,0.090278
102 | 510 | 8.9012 | -0.86603 | 0.5 | -0.32476 | 0.1875 | 0.14167 | -0.324760,0.187500,0.141667 | -0.24576 | 0.14189 | 0.19167 | 0.091667 | -0.245762,0.141891,0.191667 | -0.245762,0.141891,0.091667 | -0.324760,0.187500,0.141667 -0.245762,0.141891,0.191667 | -0.324760,0.187500,0.141667 -0.245762,0.141891,0.091667
103 | 515 | 8.9884 | -0.90631 | 0.42262 | -0.33987 | 0.15848 | 0.14306 | -0.339865,0.158482,0.143056 | -0.25719 | 0.11993 | 0.19306 | 0.093056 | -0.257193,0.119931,0.193056 | -0.257193,0.119931,0.093056 | -0.339865,0.158482,0.143056 -0.257193,0.119931,0.193056 | -0.339865,0.158482,0.143056 -0.257193,0.119931,0.093056
104 | 520 | 9.0757 | -0.93969 | 0.34202 | -0.35238 | 0.12826 | 0.14444 | -0.352385,0.128258,0.144444 | -0.26667 | 0.097059 | 0.19444 | 0.094444 | -0.266667,0.097059,0.194444 | -0.266667,0.097059,0.094444 | -0.352385,0.128258,0.144444 -0.266667,0.097059,0.194444 | -0.352385,0.128258,0.144444 -0.266667,0.097059,0.094444
105 | 525 | 9.163 | -0.96593 | 0.25882 | -0.36222 | 0.097057 | 0.14583 | -0.362222,0.097057,0.145833 | -0.27411 | 0.073448 | 0.19583 | 0.095833 | -0.274112,0.073448,0.195833 | -0.274112,0.073448,0.095833 | -0.362222,0.097057,0.145833 -0.274112,0.073448,0.195833 | -0.362222,0.097057,0.145833 -0.274112,0.073448,0.095833
106 | 530 | 9.2502 | -0.98481 | 0.17365 | -0.3693 | 0.065118 | 0.14722 | -0.369303,0.065118,0.147222 | -0.27947 | 0.049278 | 0.19722 | 0.097222 | -0.279470,0.049278,0.197222 | -0.279470,0.049278,0.097222 | -0.369303,0.065118,0.147222 -0.279470,0.049278,0.197222 | -0.369303,0.065118,0.147222 -0.279470,0.049278,0.097222
107 | 535 | 9.3375 | -0.99619 | 0.087156 | -0.37357 | 0.032683 | 0.14861 | -0.373573,0.032683,0.148611 | -0.2827 | 0.024733 | 0.19861 | 0.098611 | -0.282701,0.024733,0.198611 | -0.282701,0.024733,0.098611 | -0.373573,0.032683,0.148611 -0.282701,0.024733,0.198611 | -0.373573,0.032683,0.148611 -0.282701,0.024733,0.098611
108 | 540 | 9.4248 | -1 | 3.6754e-16 | -0.375 | 1.3783e-16 | 0.15 | -0.375000,0.000000,0.150000 | -0.28378 | 1.043e-16 | 0.2 | 0.1 | -0.283781,0.000000,0.200000 | -0.283781,0.000000,0.100000 | -0.375000,0.000000,0.150000 -0.283781,0.000000,0.200000 | -0.375000,0.000000,0.150000 -0.283781,0.000000,0.100000
109 | 545 | 9.512 | -0.99619 | -0.087156 | -0.37357 | -0.032683 | 0.15139 | -0.373573,-0.032683,0.151389 | -0.2827 | -0.024733 | 0.20139 | 0.10139 | -0.282701,-0.024733,0.201389 | -0.282701,-0.024733,0.101389 | -0.373573,-0.032683,0.151389 -0.282701,-0.024733,0.201389 | -0.373573,-0.032683,0.151389 -0.282701,-0.024733,0.101389
110 | 550 | 9.5993 | -0.98481 | -0.17365 | -0.3693 | -0.065118 | 0.15278 | -0.369303,-0.065118,0.152778 | -0.27947 | -0.049278 | 0.20278 | 0.10278 | -0.279470,-0.049278,0.202778 | -0.279470,-0.049278,0.102778 | -0.369303,-0.065118,0.152778 -0.279470,-0.049278,0.202778 | -0.369303,-0.065118,0.152778 -0.279470,-0.049278,0.102778
111 | 555 | 9.6866 | -0.96593 | -0.25882 | -0.36222 | -0.097057 | 0.15417 | -0.362222,-0.097057,0.154167 | -0.27411 | -0.073448 | 0.20417 | 0.10417 | -0.274112,-0.073448,0.204167 | -0.274112,-0.073448,0.104167 | -0.362222,-0.097057,0.154167 -0.274112,-0.073448,0.204167 | -0.362222,-0.097057,0.154167 -0.274112,-0.073448,0.104167
112 | 560 | 9.7738 | -0.93969 | -0.34202 | -0.35238 | -0.12826 | 0.15556 | -0.352385,-0.128258,0.155556 | -0.26667 | -0.097059 | 0.20556 | 0.10556 | -0.266667,-0.097059,0.205556 | -0.266667,-0.097059,0.105556 | -0.352385,-0.128258,0.155556 -0.266667,-0.097059,0.205556 | -0.352385,-0.128258,0.155556 -0.266667,-0.097059,0.105556
113 | 565 | 9.8611 | -0.90631 | -0.42262 | -0.33987 | -0.15848 | 0.15694 | -0.339865,-0.158482,0.156944 | -0.25719 | -0.11993 | 0.20694 | 0.10694 | -0.257193,-0.119931,0.206944 | -0.257193,-0.119931,0.106944 | -0.339865,-0.158482,0.156944 -0.257193,-0.119931,0.206944 | -0.339865,-0.158482,0.156944 -0.257193,-0.119931,0.106944
114 | 570 | 9.9484 | -0.86603 | -0.5 | -0.32476 | -0.1875 | 0.15833 | -0.324760,-0.187500,0.158333 | -0.24576 | -0.14189 | 0.20833 | 0.10833 | -0.245762,-0.141891,0.208333 | -0.245762,-0.141891,0.108333 | -0.324760,-0.187500,0.158333 -0.245762,-0.141891,0.208333 | -0.324760,-0.187500,0.158333 -0.245762,-0.141891,0.108333
115 | 575 | 10.0356 | -0.81915 | -0.57358 | -0.30718 | -0.21509 | 0.15972 | -0.307182,-0.215091,0.159722 | -0.23246 | -0.16277 | 0.20972 | 0.10972 | -0.232460,-0.162770,0.209722 | -0.232460,-0.162770,0.109722 | -0.307182,-0.215091,0.159722 -0.232460,-0.162770,0.209722 | -0.307182,-0.215091,0.159722 -0.232460,-0.162770,0.109722
116 | 580 | 10.1229 | -0.76604 | -0.64279 | -0.28727 | -0.24105 | 0.16111 | -0.287267,-0.241045,0.161111 | -0.21739 | -0.18241 | 0.21111 | 0.11111 | -0.217389,-0.182411,0.211111 | -0.217389,-0.182411,0.111111 | -0.287267,-0.241045,0.161111 -0.217389,-0.182411,0.211111 | -0.287267,-0.241045,0.161111 -0.217389,-0.182411,0.111111
117 | 585 | 10.2102 | -0.70711 | -0.70711 | -0.26517 | -0.26517 | 0.1625 | -0.265165,-0.265165,0.162500 | -0.20066 | -0.20066 | 0.2125 | 0.1125 | -0.200664,-0.200664,0.212500 | -0.200664,-0.200664,0.112500 | -0.265165,-0.265165,0.162500 -0.200664,-0.200664,0.212500 | -0.265165,-0.265165,0.162500 -0.200664,-0.200664,0.112500
118 | 590 | 10.2974 | -0.64279 | -0.76604 | -0.24105 | -0.28727 | 0.16389 | -0.241045,-0.287267,0.163889 | -0.18241 | -0.21739 | 0.21389 | 0.11389 | -0.182411,-0.217389,0.213889 | -0.182411,-0.217389,0.113889 | -0.241045,-0.287267,0.163889 -0.182411,-0.217389,0.213889 | -0.241045,-0.287267,0.163889 -0.182411,-0.217389,0.113889
119 | 595 | 10.3847 | -0.57358 | -0.81915 | -0.21509 | -0.30718 | 0.16528 | -0.215091,-0.307182,0.165278 | -0.16277 | -0.23246 | 0.21528 | 0.11528 | -0.162770,-0.232460,0.215278 | -0.162770,-0.232460,0.115278 | -0.215091,-0.307182,0.165278 -0.162770,-0.232460,0.215278 | -0.215091,-0.307182,0.165278 -0.162770,-0.232460,0.115278
120 | 600 | 10.472 | -0.5 | -0.86603 | -0.1875 | -0.32476 | 0.16667 | -0.187500,-0.324760,0.166667 | -0.14189 | -0.24576 | 0.21667 | 0.11667 | -0.141891,-0.245762,0.216667 | -0.141891,-0.245762,0.116667 | -0.187500,-0.324760,0.166667 -0.141891,-0.245762,0.216667 | -0.187500,-0.324760,0.166667 -0.141891,-0.245762,0.116667
121 | 605 | 10.5592 | -0.42262 | -0.90631 | -0.15848 | -0.33987 | 0.16806 | -0.158482,-0.339865,0.168056 | -0.11993 | -0.25719 | 0.21806 | 0.11806 | -0.119931,-0.257193,0.218056 | -0.119931,-0.257193,0.118056 | -0.158482,-0.339865,0.168056 -0.119931,-0.257193,0.218056 | -0.158482,-0.339865,0.168056 -0.119931,-0.257193,0.118056
122 | 610 | 10.6465 | -0.34202 | -0.93969 | -0.12826 | -0.35238 | 0.16944 | -0.128258,-0.352385,0.169444 | -0.097059 | -0.26667 | 0.21944 | 0.11944 | -0.097059,-0.266667,0.219444 | -0.097059,-0.266667,0.119444 | -0.128258,-0.352385,0.169444 -0.097059,-0.266667,0.219444 | -0.128258,-0.352385,0.169444 -0.097059,-0.266667,0.119444
123 | 615 | 10.7338 | -0.25882 | -0.96593 | -0.097057 | -0.36222 | 0.17083 | -0.097057,-0.362222,0.170833 | -0.073448 | -0.27411 | 0.22083 | 0.12083 | -0.073448,-0.274112,0.220833 | -0.073448,-0.274112,0.120833 | -0.097057,-0.362222,0.170833 -0.073448,-0.274112,0.220833 | -0.097057,-0.362222,0.170833 -0.073448,-0.274112,0.120833
124 | 620 | 10.821 | -0.17365 | -0.98481 | -0.065118 | -0.3693 | 0.17222 | -0.065118,-0.369303,0.172222 | -0.049278 | -0.27947 | 0.22222 | 0.12222 | -0.049278,-0.279470,0.222222 | -0.049278,-0.279470,0.122222 | -0.065118,-0.369303,0.172222 -0.049278,-0.279470,0.222222 | -0.065118,-0.369303,0.172222 -0.049278,-0.279470,0.122222
125 | 625 | 10.9083 | -0.087156 | -0.99619 | -0.032683 | -0.37357 | 0.17361 | -0.032683,-0.373573,0.173611 | -0.024733 | -0.2827 | 0.22361 | 0.12361 | -0.024733,-0.282701,0.223611 | -0.024733,-0.282701,0.123611 | -0.032683,-0.373573,0.173611 -0.024733,-0.282701,0.223611 | -0.032683,-0.373573,0.173611 -0.024733,-0.282701,0.123611
126 | 630 | 10.9956 | -4.288e-16 | -1 | -1.608e-16 | -0.375 | 0.175 | 0.000000,-0.375000,0.175000 | -1.2169e-16 | -0.28378 | 0.225 | 0.125 | 0.000000,-0.283781,0.225000 | 0.000000,-0.283781,0.125000 | 0.000000,-0.375000,0.175000 0.000000,-0.283781,0.225000 | 0.000000,-0.375000,0.175000 0.000000,-0.283781,0.125000
127 | 635 | 11.0828 | 0.087156 | -0.99619 | 0.032683 | -0.37357 | 0.17639 | 0.032683,-0.373573,0.176389 | 0.024733 | -0.2827 | 0.22639 | 0.12639 | 0.024733,-0.282701,0.226389 | 0.024733,-0.282701,0.126389 | 0.032683,-0.373573,0.176389 0.024733,-0.282701,0.226389 | 0.032683,-0.373573,0.176389 0.024733,-0.282701,0.126389
128 | 640 | 11.1701 | 0.17365 | -0.98481 | 0.065118 | -0.3693 | 0.17778 | 0.065118,-0.369303,0.177778 | 0.049278 | -0.27947 | 0.22778 | 0.12778 | 0.049278,-0.279470,0.227778 | 0.049278,-0.279470,0.127778 | 0.065118,-0.369303,0.177778 0.049278,-0.279470,0.227778 | 0.065118,-0.369303,0.177778 0.049278,-0.279470,0.127778
129 | 645 | 11.2574 | 0.25882 | -0.96593 | 0.097057 | -0.36222 | 0.17917 | 0.097057,-0.362222,0.179167 | 0.073448 | -0.27411 | 0.22917 | 0.12917 | 0.073448,-0.274112,0.229167 | 0.073448,-0.274112,0.129167 | 0.097057,-0.362222,0.179167 0.073448,-0.274112,0.229167 | 0.097057,-0.362222,0.179167 0.073448,-0.274112,0.129167
130 | 650 | 11.3446 | 0.34202 | -0.93969 | 0.12826 | -0.35238 | 0.18056 | 0.128258,-0.352385,0.180556 | 0.097059 | -0.26667 | 0.23056 | 0.13056 | 0.097059,-0.266667,0.230556 | 0.097059,-0.266667,0.130556 | 0.128258,-0.352385,0.180556 0.097059,-0.266667,0.230556 | 0.128258,-0.352385,0.180556 0.097059,-0.266667,0.130556
131 | 655 | 11.4319 | 0.42262 | -0.90631 | 0.15848 | -0.33987 | 0.18194 | 0.158482,-0.339865,0.181944 | 0.11993 | -0.25719 | 0.23194 | 0.13194 | 0.119931,-0.257193,0.231944 | 0.119931,-0.257193,0.131944 | 0.158482,-0.339865,0.181944 0.119931,-0.257193,0.231944 | 0.158482,-0.339865,0.181944 0.119931,-0.257193,0.131944
132 | 660 | 11.5192 | 0.5 | -0.86603 | 0.1875 | -0.32476 | 0.18333 | 0.187500,-0.324760,0.183333 | 0.14189 | -0.24576 | 0.23333 | 0.13333 | 0.141891,-0.245762,0.233333 | 0.141891,-0.245762,0.133333 | 0.187500,-0.324760,0.183333 0.141891,-0.245762,0.233333 | 0.187500,-0.324760,0.183333 0.141891,-0.245762,0.133333
133 | 665 | 11.6064 | 0.57358 | -0.81915 | 0.21509 | -0.30718 | 0.18472 | 0.215091,-0.307182,0.184722 | 0.16277 | -0.23246 | 0.23472 | 0.13472 | 0.162770,-0.232460,0.234722 | 0.162770,-0.232460,0.134722 | 0.215091,-0.307182,0.184722 0.162770,-0.232460,0.234722 | 0.215091,-0.307182,0.184722 0.162770,-0.232460,0.134722
134 | 670 | 11.6937 | 0.64279 | -0.76604 | 0.24105 | -0.28727 | 0.18611 | 0.241045,-0.287267,0.186111 | 0.18241 | -0.21739 | 0.23611 | 0.13611 | 0.182411,-0.217389,0.236111 | 0.182411,-0.217389,0.136111 | 0.241045,-0.287267,0.186111 0.182411,-0.217389,0.236111 | 0.241045,-0.287267,0.186111 0.182411,-0.217389,0.136111
135 | 675 | 11.781 | 0.70711 | -0.70711 | 0.26517 | -0.26517 | 0.1875 | 0.265165,-0.265165,0.187500 | 0.20066 | -0.20066 | 0.2375 | 0.1375 | 0.200664,-0.200664,0.237500 | 0.200664,-0.200664,0.137500 | 0.265165,-0.265165,0.187500 0.200664,-0.200664,0.237500 | 0.265165,-0.265165,0.187500 0.200664,-0.200664,0.137500
136 | 680 | 11.8682 | 0.76604 | -0.64279 | 0.28727 | -0.24105 | 0.18889 | 0.287267,-0.241045,0.188889 | 0.21739 | -0.18241 | 0.23889 | 0.13889 | 0.217389,-0.182411,0.238889 | 0.217389,-0.182411,0.138889 | 0.287267,-0.241045,0.188889 0.217389,-0.182411,0.238889 | 0.287267,-0.241045,0.188889 0.217389,-0.182411,0.138889
137 | 685 | 11.9555 | 0.81915 | -0.57358 | 0.30718 | -0.21509 | 0.19028 | 0.307182,-0.215091,0.190278 | 0.23246 | -0.16277 | 0.24028 | 0.14028 | 0.232460,-0.162770,0.240278 | 0.232460,-0.162770,0.140278 | 0.307182,-0.215091,0.190278 0.232460,-0.162770,0.240278 | 0.307182,-0.215091,0.190278 0.232460,-0.162770,0.140278
138 | 690 | 12.0428 | 0.86603 | -0.5 | 0.32476 | -0.1875 | 0.19167 | 0.324760,-0.187500,0.191667 | 0.24576 | -0.14189 | 0.24167 | 0.14167 | 0.245762,-0.141891,0.241667 | 0.245762,-0.141891,0.141667 | 0.324760,-0.187500,0.191667 0.245762,-0.141891,0.241667 | 0.324760,-0.187500,0.191667 0.245762,-0.141891,0.141667
139 | 695 | 12.13 | 0.90631 | -0.42262 | 0.33987 | -0.15848 | 0.19306 | 0.339865,-0.158482,0.193056 | 0.25719 | -0.11993 | 0.24306 | 0.14306 | 0.257193,-0.119931,0.243056 | 0.257193,-0.119931,0.143056 | 0.339865,-0.158482,0.193056 0.257193,-0.119931,0.243056 | 0.339865,-0.158482,0.193056 0.257193,-0.119931,0.143056
140 | 700 | 12.2173 | 0.93969 | -0.34202 | 0.35238 | -0.12826 | 0.19444 | 0.352385,-0.128258,0.194444 | 0.26667 | -0.097059 | 0.24444 | 0.14444 | 0.266667,-0.097059,0.244444 | 0.266667,-0.097059,0.144444 | 0.352385,-0.128258,0.194444 0.266667,-0.097059,0.244444 | 0.352385,-0.128258,0.194444 0.266667,-0.097059,0.144444
141 | 705 | 12.3046 | 0.96593 | -0.25882 | 0.36222 | -0.097057 | 0.19583 | 0.362222,-0.097057,0.195833 | 0.27411 | -0.073448 | 0.24583 | 0.14583 | 0.274112,-0.073448,0.245833 | 0.274112,-0.073448,0.145833 | 0.362222,-0.097057,0.195833 0.274112,-0.073448,0.245833 | 0.362222,-0.097057,0.195833 0.274112,-0.073448,0.145833
142 | 710 | 12.3918 | 0.98481 | -0.17365 | 0.3693 | -0.065118 | 0.19722 | 0.369303,-0.065118,0.197222 | 0.27947 | -0.049278 | 0.24722 | 0.14722 | 0.279470,-0.049278,0.247222 | 0.279470,-0.049278,0.147222 | 0.369303,-0.065118,0.197222 0.279470,-0.049278,0.247222 | 0.369303,-0.065118,0.197222 0.279470,-0.049278,0.147222
143 | 715 | 12.4791 | 0.99619 | -0.087156 | 0.37357 | -0.032683 | 0.19861 | 0.373573,-0.032683,0.198611 | 0.2827 | -0.024733 | 0.24861 | 0.14861 | 0.282701,-0.024733,0.248611 | 0.282701,-0.024733,0.148611 | 0.373573,-0.032683,0.198611 0.282701,-0.024733,0.248611 | 0.373573,-0.032683,0.198611 0.282701,-0.024733,0.148611
144 | 720 | 12.5664 | 1 | -4.9006e-16 | 0.375 | -1.8377e-16 | 0.2 | 0.375000,0.000000,0.200000 | 0.28378 | -1.3907e-16 | 0.25 | 0.15 | 0.283781,0.000000,0.250000 | 0.283781,0.000000,0.150000 | 0.375000,0.000000,0.200000 0.283781,0.000000,0.250000 | 0.375000,0.000000,0.200000 0.283781,0.000000,0.150000
145 | 725 | 12.6536 | 0.99619 | 0.087156 | 0.37357 | 0.032683 | 0.20139 | 0.373573,0.032683,0.201389 | 0.2827 | 0.024733 | 0.25139 | 0.15139 | 0.282701,0.024733,0.251389 | 0.282701,0.024733,0.151389 | 0.373573,0.032683,0.201389 0.282701,0.024733,0.251389 | 0.373573,0.032683,0.201389 0.282701,0.024733,0.151389
146 | 730 | 12.7409 | 0.98481 | 0.17365 | 0.3693 | 0.065118 | 0.20278 | 0.369303,0.065118,0.202778 | 0.27947 | 0.049278 | 0.25278 | 0.15278 | 0.279470,0.049278,0.252778 | 0.279470,0.049278,0.152778 | 0.369303,0.065118,0.202778 0.279470,0.049278,0.252778 | 0.369303,0.065118,0.202778 0.279470,0.049278,0.152778
147 | 735 | 12.8282 | 0.96593 | 0.25882 | 0.36222 | 0.097057 | 0.20417 | 0.362222,0.097057,0.204167 | 0.27411 | 0.073448 | 0.25417 | 0.15417 | 0.274112,0.073448,0.254167 | 0.274112,0.073448,0.154167 | 0.362222,0.097057,0.204167 0.274112,0.073448,0.254167 | 0.362222,0.097057,0.204167 0.274112,0.073448,0.154167
148 | 740 | 12.9154 | 0.93969 | 0.34202 | 0.35238 | 0.12826 | 0.20556 | 0.352385,0.128258,0.205556 | 0.26667 | 0.097059 | 0.25556 | 0.15556 | 0.266667,0.097059,0.255556 | 0.266667,0.097059,0.155556 | 0.352385,0.128258,0.205556 0.266667,0.097059,0.255556 | 0.352385,0.128258,0.205556 0.266667,0.097059,0.155556
149 | 745 | 13.0027 | 0.90631 | 0.42262 | 0.33987 | 0.15848 | 0.20694 | 0.339865,0.158482,0.206944 | 0.25719 | 0.11993 | 0.25694 | 0.15694 | 0.257193,0.119931,0.256944 | 0.257193,0.119931,0.156944 | 0.339865,0.158482,0.206944 0.257193,0.119931,0.256944 | 0.339865,0.158482,0.206944 0.257193,0.119931,0.156944
150 | 750 | 13.09 | 0.86603 | 0.5 | 0.32476 | 0.1875 | 0.20833 | 0.324760,0.187500,0.208333 | 0.24576 | 0.14189 | 0.25833 | 0.15833 | 0.245762,0.141891,0.258333 | 0.245762,0.141891,0.158333 | 0.324760,0.187500,0.208333 0.245762,0.141891,0.258333 | 0.324760,0.187500,0.208333 0.245762,0.141891,0.158333
151 | 755 | 13.1772 | 0.81915 | 0.57358 | 0.30718 | 0.21509 | 0.20972 | 0.307182,0.215091,0.209722 | 0.23246 | 0.16277 | 0.25972 | 0.15972 | 0.232460,0.162770,0.259722 | 0.232460,0.162770,0.159722 | 0.307182,0.215091,0.209722 0.232460,0.162770,0.259722 | 0.307182,0.215091,0.209722 0.232460,0.162770,0.159722
152 | 760 | 13.2645 | 0.76604 | 0.64279 | 0.28727 | 0.24105 | 0.21111 | 0.287267,0.241045,0.211111 | 0.21739 | 0.18241 | 0.26111 | 0.16111 | 0.217389,0.182411,0.261111 | 0.217389,0.182411,0.161111 | 0.287267,0.241045,0.211111 0.217389,0.182411,0.261111 | 0.287267,0.241045,0.211111 0.217389,0.182411,0.161111
153 | 765 | 13.3518 | 0.70711 | 0.70711 | 0.26517 | 0.26517 | 0.2125 | 0.265165,0.265165,0.212500 | 0.20066 | 0.20066 | 0.2625 | 0.1625 | 0.200664,0.200664,0.262500 | 0.200664,0.200664,0.162500 | 0.265165,0.265165,0.212500 0.200664,0.200664,0.262500 | 0.265165,0.265165,0.212500 0.200664,0.200664,0.162500
154 | 770 | 13.439 | 0.64279 | 0.76604 | 0.24105 | 0.28727 | 0.21389 | 0.241045,0.287267,0.213889 | 0.18241 | 0.21739 | 0.26389 | 0.16389 | 0.182411,0.217389,0.263889 | 0.182411,0.217389,0.163889 | 0.241045,0.287267,0.213889 0.182411,0.217389,0.263889 | 0.241045,0.287267,0.213889 0.182411,0.217389,0.163889
155 | 775 | 13.5263 | 0.57358 | 0.81915 | 0.21509 | 0.30718 | 0.21528 | 0.215091,0.307182,0.215278 | 0.16277 | 0.23246 | 0.26528 | 0.16528 | 0.162770,0.232460,0.265278 | 0.162770,0.232460,0.165278 | 0.215091,0.307182,0.215278 0.162770,0.232460,0.265278 | 0.215091,0.307182,0.215278 0.162770,0.232460,0.165278
156 | 780 | 13.6136 | 0.5 | 0.86603 | 0.1875 | 0.32476 | 0.21667 | 0.187500,0.324760,0.216667 | 0.14189 | 0.24576 | 0.26667 | 0.16667 | 0.141891,0.245762,0.266667 | 0.141891,0.245762,0.166667 | 0.187500,0.324760,0.216667 0.141891,0.245762,0.266667 | 0.187500,0.324760,0.216667 0.141891,0.245762,0.166667
157 | 785 | 13.7008 | 0.42262 | 0.90631 | 0.15848 | 0.33987 | 0.21806 | 0.158482,0.339865,0.218056 | 0.11993 | 0.25719 | 0.26806 | 0.16806 | 0.119931,0.257193,0.268056 | 0.119931,0.257193,0.168056 | 0.158482,0.339865,0.218056 0.119931,0.257193,0.268056 | 0.158482,0.339865,0.218056 0.119931,0.257193,0.168056
158 | 790 | 13.7881 | 0.34202 | 0.93969 | 0.12826 | 0.35238 | 0.21944 | 0.128258,0.352385,0.219444 | 0.097059 | 0.26667 | 0.26944 | 0.16944 | 0.097059,0.266667,0.269444 | 0.097059,0.266667,0.169444 | 0.128258,0.352385,0.219444 0.097059,0.266667,0.269444 | 0.128258,0.352385,0.219444 0.097059,0.266667,0.169444
159 | 795 | 13.8754 | 0.25882 | 0.96593 | 0.097057 | 0.36222 | 0.22083 | 0.097057,0.362222,0.220833 | 0.073448 | 0.27411 | 0.27083 | 0.17083 | 0.073448,0.274112,0.270833 | 0.073448,0.274112,0.170833 | 0.097057,0.362222,0.220833 0.073448,0.274112,0.270833 | 0.097057,0.362222,0.220833 0.073448,0.274112,0.170833
160 | 800 | 13.9626 | 0.17365 | 0.98481 | 0.065118 | 0.3693 | 0.22222 | 0.065118,0.369303,0.222222 | 0.049278 | 0.27947 | 0.27222 | 0.17222 | 0.049278,0.279470,0.272222 | 0.049278,0.279470,0.172222 | 0.065118,0.369303,0.222222 0.049278,0.279470,0.272222 | 0.065118,0.369303,0.222222 0.049278,0.279470,0.172222
161 | 805 | 14.0499 | 0.087156 | 0.99619 | 0.032683 | 0.37357 | 0.22361 | 0.032683,0.373573,0.223611 | 0.024733 | 0.2827 | 0.27361 | 0.17361 | 0.024733,0.282701,0.273611 | 0.024733,0.282701,0.173611 | 0.032683,0.373573,0.223611 0.024733,0.282701,0.273611 | 0.032683,0.373573,0.223611 0.024733,0.282701,0.173611
162 | 810 | 14.1372 | 5.5132e-16 | 1 | 2.0674e-16 | 0.375 | 0.225 | 0.000000,0.375000,0.225000 | 1.5645e-16 | 0.28378 | 0.275 | 0.175 | 0.000000,0.283781,0.275000 | 0.000000,0.283781,0.175000 | 0.000000,0.375000,0.225000 0.000000,0.283781,0.275000 | 0.000000,0.375000,0.225000 0.000000,0.283781,0.175000
163 | 815 | 14.2244 | -0.087156 | 0.99619 | -0.032683 | 0.37357 | 0.22639 | -0.032683,0.373573,0.226389 | -0.024733 | 0.2827 | 0.27639 | 0.17639 | -0.024733,0.282701,0.276389 | -0.024733,0.282701,0.176389 | -0.032683,0.373573,0.226389 -0.024733,0.282701,0.276389 | -0.032683,0.373573,0.226389 -0.024733,0.282701,0.176389
164 | 820 | 14.3117 | -0.17365 | 0.98481 | -0.065118 | 0.3693 | 0.22778 | -0.065118,0.369303,0.227778 | -0.049278 | 0.27947 | 0.27778 | 0.17778 | -0.049278,0.279470,0.277778 | -0.049278,0.279470,0.177778 | -0.065118,0.369303,0.227778 -0.049278,0.279470,0.277778 | -0.065118,0.369303,0.227778 -0.049278,0.279470,0.177778
165 | 825 | 14.399 | -0.25882 | 0.96593 | -0.097057 | 0.36222 | 0.22917 | -0.097057,0.362222,0.229167 | -0.073448 | 0.27411 | 0.27917 | 0.17917 | -0.073448,0.274112,0.279167 | -0.073448,0.274112,0.179167 | -0.097057,0.362222,0.229167 -0.073448,0.274112,0.279167 | -0.097057,0.362222,0.229167 -0.073448,0.274112,0.179167
166 | 830 | 14.4862 | -0.34202 | 0.93969 | -0.12826 | 0.35238 | 0.23056 | -0.128258,0.352385,0.230556 | -0.097059 | 0.26667 | 0.28056 | 0.18056 | -0.097059,0.266667,0.280556 | -0.097059,0.266667,0.180556 | -0.128258,0.352385,0.230556 -0.097059,0.266667,0.280556 | -0.128258,0.352385,0.230556 -0.097059,0.266667,0.180556
167 | 835 | 14.5735 | -0.42262 | 0.90631 | -0.15848 | 0.33987 | 0.23194 | -0.158482,0.339865,0.231944 | -0.11993 | 0.25719 | 0.28194 | 0.18194 | -0.119931,0.257193,0.281944 | -0.119931,0.257193,0.181944 | -0.158482,0.339865,0.231944 -0.119931,0.257193,0.281944 | -0.158482,0.339865,0.231944 -0.119931,0.257193,0.181944
168 | 840 | 14.6608 | -0.5 | 0.86603 | -0.1875 | 0.32476 | 0.23333 | -0.187500,0.324760,0.233333 | -0.14189 | 0.24576 | 0.28333 | 0.18333 | -0.141891,0.245762,0.283333 | -0.141891,0.245762,0.183333 | -0.187500,0.324760,0.233333 -0.141891,0.245762,0.283333 | -0.187500,0.324760,0.233333 -0.141891,0.245762,0.183333
169 | 845 | 14.748 | -0.57358 | 0.81915 | -0.21509 | 0.30718 | 0.23472 | -0.215091,0.307182,0.234722 | -0.16277 | 0.23246 | 0.28472 | 0.18472 | -0.162770,0.232460,0.284722 | -0.162770,0.232460,0.184722 | -0.215091,0.307182,0.234722 -0.162770,0.232460,0.284722 | -0.215091,0.307182,0.234722 -0.162770,0.232460,0.184722
170 | 850 | 14.8353 | -0.64279 | 0.76604 | -0.24105 | 0.28727 | 0.23611 | -0.241045,0.287267,0.236111 | -0.18241 | 0.21739 | 0.28611 | 0.18611 | -0.182411,0.217389,0.286111 | -0.182411,0.217389,0.186111 | -0.241045,0.287267,0.236111 -0.182411,0.217389,0.286111 | -0.241045,0.287267,0.236111 -0.182411,0.217389,0.186111
171 | 855 | 14.9226 | -0.70711 | 0.70711 | -0.26517 | 0.26517 | 0.2375 | -0.265165,0.265165,0.237500 | -0.20066 | 0.20066 | 0.2875 | 0.1875 | -0.200664,0.200664,0.287500 | -0.200664,0.200664,0.187500 | -0.265165,0.265165,0.237500 -0.200664,0.200664,0.287500 | -0.265165,0.265165,0.237500 -0.200664,0.200664,0.187500
172 | 860 | 15.0098 | -0.76604 | 0.64279 | -0.28727 | 0.24105 | 0.23889 | -0.287267,0.241045,0.238889 | -0.21739 | 0.18241 | 0.28889 | 0.18889 | -0.217389,0.182411,0.288889 | -0.217389,0.182411,0.188889 | -0.287267,0.241045,0.238889 -0.217389,0.182411,0.288889 | -0.287267,0.241045,0.238889 -0.217389,0.182411,0.188889
173 | 865 | 15.0971 | -0.81915 | 0.57358 | -0.30718 | 0.21509 | 0.24028 | -0.307182,0.215091,0.240278 | -0.23246 | 0.16277 | 0.29028 | 0.19028 | -0.232460,0.162770,0.290278 | -0.232460,0.162770,0.190278 | -0.307182,0.215091,0.240278 -0.232460,0.162770,0.290278 | -0.307182,0.215091,0.240278 -0.232460,0.162770,0.190278
174 | 870 | 15.1844 | -0.86603 | 0.5 | -0.32476 | 0.1875 | 0.24167 | -0.324760,0.187500,0.241667 | -0.24576 | 0.14189 | 0.29167 | 0.19167 | -0.245762,0.141891,0.291667 | -0.245762,0.141891,0.191667 | -0.324760,0.187500,0.241667 -0.245762,0.141891,0.291667 | -0.324760,0.187500,0.241667 -0.245762,0.141891,0.191667
175 | 875 | 15.2716 | -0.90631 | 0.42262 | -0.33987 | 0.15848 | 0.24306 | -0.339865,0.158482,0.243056 | -0.25719 | 0.11993 | 0.29306 | 0.19306 | -0.257193,0.119931,0.293056 | -0.257193,0.119931,0.193056 | -0.339865,0.158482,0.243056 -0.257193,0.119931,0.293056 | -0.339865,0.158482,0.243056 -0.257193,0.119931,0.193056
176 | 880 | 15.3589 | -0.93969 | 0.34202 | -0.35238 | 0.12826 | 0.24444 | -0.352385,0.128258,0.244444 | -0.26667 | 0.097059 | 0.29444 | 0.19444 | -0.266667,0.097059,0.294444 | -0.266667,0.097059,0.194444 | -0.352385,0.128258,0.244444 -0.266667,0.097059,0.294444 | -0.352385,0.128258,0.244444 -0.266667,0.097059,0.194444
177 | 885 | 15.4462 | -0.96593 | 0.25882 | -0.36222 | 0.097057 | 0.24583 | -0.362222,0.097057,0.245833 | -0.27411 | 0.073448 | 0.29583 | 0.19583 | -0.274112,0.073448,0.295833 | -0.274112,0.073448,0.195833 | -0.362222,0.097057,0.245833 -0.274112,0.073448,0.295833 | -0.362222,0.097057,0.245833 -0.274112,0.073448,0.195833
178 | 890 | 15.5334 | -0.98481 | 0.17365 | -0.3693 | 0.065118 | 0.24722 | -0.369303,0.065118,0.247222 | -0.27947 | 0.049278 | 0.29722 | 0.19722 | -0.279470,0.049278,0.297222 | -0.279470,0.049278,0.197222 | -0.369303,0.065118,0.247222 -0.279470,0.049278,0.297222 | -0.369303,0.065118,0.247222 -0.279470,0.049278,0.197222
179 | 895 | 15.6207 | -0.99619 | 0.087156 | -0.37357 | 0.032683 | 0.24861 | -0.373573,0.032683,0.248611 | -0.2827 | 0.024733 | 0.29861 | 0.19861 | -0.282701,0.024733,0.298611 | -0.282701,0.024733,0.198611 | -0.373573,0.032683,0.248611 -0.282701,0.024733,0.298611 | -0.373573,0.032683,0.248611 -0.282701,0.024733,0.198611
180 | 900 | 15.708 | -1 | 6.1257e-16 | -0.375 | 2.2972e-16 | 0.25 | -0.375000,0.000000,0.250000 | -0.28378 | 1.7384e-16 | 0.3 | 0.2 | -0.283781,0.000000,0.300000 | -0.283781,0.000000,0.200000 | -0.375000,0.000000,0.250000 -0.283781,0.000000,0.300000 | -0.375000,0.000000,0.250000 -0.283781,0.000000,0.200000
181 | 905 | 15.7952 | -0.99619 | -0.087156 | -0.37357 | -0.032683 | 0.25139 | -0.373573,-0.032683,0.251389 | -0.2827 | -0.024733 | 0.30139 | 0.20139 | -0.282701,-0.024733,0.301389 | -0.282701,-0.024733,0.201389 | -0.373573,-0.032683,0.251389 -0.282701,-0.024733,0.301389 | -0.373573,-0.032683,0.251389 -0.282701,-0.024733,0.201389
182 | 910 | 15.8825 | -0.98481 | -0.17365 | -0.3693 | -0.065118 | 0.25278 | -0.369303,-0.065118,0.252778 | -0.27947 | -0.049278 | 0.30278 | 0.20278 | -0.279470,-0.049278,0.302778 | -0.279470,-0.049278,0.202778 | -0.369303,-0.065118,0.252778 -0.279470,-0.049278,0.302778 | -0.369303,-0.065118,0.252778 -0.279470,-0.049278,0.202778
183 | 915 | 15.9698 | -0.96593 | -0.25882 | -0.36222 | -0.097057 | 0.25417 | -0.362222,-0.097057,0.254167 | -0.27411 | -0.073448 | 0.30417 | 0.20417 | -0.274112,-0.073448,0.304167 | -0.274112,-0.073448,0.204167 | -0.362222,-0.097057,0.254167 -0.274112,-0.073448,0.304167 | -0.362222,-0.097057,0.254167 -0.274112,-0.073448,0.204167
184 | 920 | 16.057 | -0.93969 | -0.34202 | -0.35238 | -0.12826 | 0.25556 | -0.352385,-0.128258,0.255556 | -0.26667 | -0.097059 | 0.30556 | 0.20556 | -0.266667,-0.097059,0.305556 | -0.266667,-0.097059,0.205556 | -0.352385,-0.128258,0.255556 -0.266667,-0.097059,0.305556 | -0.352385,-0.128258,0.255556 -0.266667,-0.097059,0.205556
185 | 925 | 16.1443 | -0.90631 | -0.42262 | -0.33987 | -0.15848 | 0.25694 | -0.339865,-0.158482,0.256944 | -0.25719 | -0.11993 | 0.30694 | 0.20694 | -0.257193,-0.119931,0.306944 | -0.257193,-0.119931,0.206944 | -0.339865,-0.158482,0.256944 -0.257193,-0.119931,0.306944 | -0.339865,-0.158482,0.256944 -0.257193,-0.119931,0.206944
186 | 930 | 16.2316 | -0.86603 | -0.5 | -0.32476 | -0.1875 | 0.25833 | -0.324760,-0.187500,0.258333 | -0.24576 | -0.14189 | 0.30833 | 0.20833 | -0.245762,-0.141891,0.308333 | -0.245762,-0.141891,0.208333 | -0.324760,-0.187500,0.258333 -0.245762,-0.141891,0.308333 | -0.324760,-0.187500,0.258333 -0.245762,-0.141891,0.208333
187 | 935 | 16.3188 | -0.81915 | -0.57358 | -0.30718 | -0.21509 | 0.25972 | -0.307182,-0.215091,0.259722 | -0.23246 | -0.16277 | 0.30972 | 0.20972 | -0.232460,-0.162770,0.309722 | -0.232460,-0.162770,0.209722 | -0.307182,-0.215091,0.259722 -0.232460,-0.162770,0.309722 | -0.307182,-0.215091,0.259722 -0.232460,-0.162770,0.209722
188 | 940 | 16.4061 | -0.76604 | -0.64279 | -0.28727 | -0.24105 | 0.26111 | -0.287267,-0.241045,0.261111 | -0.21739 | -0.18241 | 0.31111 | 0.21111 | -0.217389,-0.182411,0.311111 | -0.217389,-0.182411,0.211111 | -0.287267,-0.241045,0.261111 -0.217389,-0.182411,0.311111 | -0.287267,-0.241045,0.261111 -0.217389,-0.182411,0.211111
189 | 945 | 16.4934 | -0.70711 | -0.70711 | -0.26517 | -0.26517 | 0.2625 | -0.265165,-0.265165,0.262500 | -0.20066 | -0.20066 | 0.3125 | 0.2125 | -0.200664,-0.200664,0.312500 | -0.200664,-0.200664,0.212500 | -0.265165,-0.265165,0.262500 -0.200664,-0.200664,0.312500 | -0.265165,-0.265165,0.262500 -0.200664,-0.200664,0.212500
190 | 950 | 16.5806 | -0.64279 | -0.76604 | -0.24105 | -0.28727 | 0.26389 | -0.241045,-0.287267,0.263889 | -0.18241 | -0.21739 | 0.31389 | 0.21389 | -0.182411,-0.217389,0.313889 | -0.182411,-0.217389,0.213889 | -0.241045,-0.287267,0.263889 -0.182411,-0.217389,0.313889 | -0.241045,-0.287267,0.263889 -0.182411,-0.217389,0.213889
191 | 955 | 16.6679 | -0.57358 | -0.81915 | -0.21509 | -0.30718 | 0.26528 | -0.215091,-0.307182,0.265278 | -0.16277 | -0.23246 | 0.31528 | 0.21528 | -0.162770,-0.232460,0.315278 | -0.162770,-0.232460,0.215278 | -0.215091,-0.307182,0.265278 -0.162770,-0.232460,0.315278 | -0.215091,-0.307182,0.265278 -0.162770,-0.232460,0.215278
192 | 960 | 16.7552 | -0.5 | -0.86603 | -0.1875 | -0.32476 | 0.26667 | -0.187500,-0.324760,0.266667 | -0.14189 | -0.24576 | 0.31667 | 0.21667 | -0.141891,-0.245762,0.316667 | -0.141891,-0.245762,0.216667 | -0.187500,-0.324760,0.266667 -0.141891,-0.245762,0.316667 | -0.187500,-0.324760,0.266667 -0.141891,-0.245762,0.216667
193 | 965 | 16.8424 | -0.42262 | -0.90631 | -0.15848 | -0.33987 | 0.26806 | -0.158482,-0.339865,0.268056 | -0.11993 | -0.25719 | 0.31806 | 0.21806 | -0.119931,-0.257193,0.318056 | -0.119931,-0.257193,0.218056 | -0.158482,-0.339865,0.268056 -0.119931,-0.257193,0.318056 | -0.158482,-0.339865,0.268056 -0.119931,-0.257193,0.218056
194 | 970 | 16.9297 | -0.34202 | -0.93969 | -0.12826 | -0.35238 | 0.26944 | -0.128258,-0.352385,0.269444 | -0.097059 | -0.26667 | 0.31944 | 0.21944 | -0.097059,-0.266667,0.319444 | -0.097059,-0.266667,0.219444 | -0.128258,-0.352385,0.269444 -0.097059,-0.266667,0.319444 | -0.128258,-0.352385,0.269444 -0.097059,-0.266667,0.219444
195 | 975 | 17.017 | -0.25882 | -0.96593 | -0.097057 | -0.36222 | 0.27083 | -0.097057,-0.362222,0.270833 | -0.073448 | -0.27411 | 0.32083 | 0.22083 | -0.073448,-0.274112,0.320833 | -0.073448,-0.274112,0.220833 | -0.097057,-0.362222,0.270833 -0.073448,-0.274112,0.320833 | -0.097057,-0.362222,0.270833 -0.073448,-0.274112,0.220833
196 | 980 | 17.1042 | -0.17365 | -0.98481 | -0.065118 | -0.3693 | 0.27222 | -0.065118,-0.369303,0.272222 | -0.049278 | -0.27947 | 0.32222 | 0.22222 | -0.049278,-0.279470,0.322222 | -0.049278,-0.279470,0.222222 | -0.065118,-0.369303,0.272222 -0.049278,-0.279470,0.322222 | -0.065118,-0.369303,0.272222 -0.049278,-0.279470,0.222222
197 | 985 | 17.1915 | -0.087156 | -0.99619 | -0.032683 | -0.37357 | 0.27361 | -0.032683,-0.373573,0.273611 | -0.024733 | -0.2827 | 0.32361 | 0.22361 | -0.024733,-0.282701,0.323611 | -0.024733,-0.282701,0.223611 | -0.032683,-0.373573,0.273611 -0.024733,-0.282701,0.323611 | -0.032683,-0.373573,0.273611 -0.024733,-0.282701,0.223611
198 | 990 | 17.2788 | 1.1025e-15 | -1 | 4.1345e-16 | -0.375 | 0.275 | 0.000000,-0.375000,0.275000 | 3.1288e-16 | -0.28378 | 0.325 | 0.225 | 0.000000,-0.283781,0.325000 | 0.000000,-0.283781,0.225000 | 0.000000,-0.375000,0.275000 0.000000,-0.283781,0.325000 | 0.000000,-0.375000,0.275000 0.000000,-0.283781,0.225000
199 | 995 | 17.366 | 0.087156 | -0.99619 | 0.032683 | -0.37357 | 0.27639 | 0.032683,-0.373573,0.276389 | 0.024733 | -0.2827 | 0.32639 | 0.22639 | 0.024733,-0.282701,0.326389 | 0.024733,-0.282701,0.226389 | 0.032683,-0.373573,0.276389 0.024733,-0.282701,0.326389 | 0.032683,-0.373573,0.276389 0.024733,-0.282701,0.226389
200 | 1000 | 17.4533 | 0.17365 | -0.98481 | 0.065118 | -0.3693 | 0.27778 | 0.065118,-0.369303,0.277778 | 0.049278 | -0.27947 | 0.32778 | 0.22778 | 0.049278,-0.279470,0.327778 | 0.049278,-0.279470,0.227778 | 0.065118,-0.369303,0.277778 0.049278,-0.279470,0.327778 | 0.065118,-0.369303,0.277778 0.049278,-0.279470,0.227778
201 | 1005 | 17.5406 | 0.25882 | -0.96593 | 0.097057 | -0.36222 | 0.27917 | 0.097057,-0.362222,0.279167 | 0.073448 | -0.27411 | 0.32917 | 0.22917 | 0.073448,-0.274112,0.329167 | 0.073448,-0.274112,0.229167 | 0.097057,-0.362222,0.279167 0.073448,-0.274112,0.329167 | 0.097057,-0.362222,0.279167 0.073448,-0.274112,0.229167
202 | 1010 | 17.6278 | 0.34202 | -0.93969 | 0.12826 | -0.35238 | 0.28056 | 0.128258,-0.352385,0.280556 | 0.097059 | -0.26667 | 0.33056 | 0.23056 | 0.097059,-0.266667,0.330556 | 0.097059,-0.266667,0.230556 | 0.128258,-0.352385,0.280556 0.097059,-0.266667,0.330556 | 0.128258,-0.352385,0.280556 0.097059,-0.266667,0.230556
203 | 1015 | 17.7151 | 0.42262 | -0.90631 | 0.15848 | -0.33987 | 0.28194 | 0.158482,-0.339865,0.281944 | 0.11993 | -0.25719 | 0.33194 | 0.23194 | 0.119931,-0.257193,0.331944 | 0.119931,-0.257193,0.231944 | 0.158482,-0.339865,0.281944 0.119931,-0.257193,0.331944 | 0.158482,-0.339865,0.281944 0.119931,-0.257193,0.231944
204 | 1020 | 17.8024 | 0.5 | -0.86603 | 0.1875 | -0.32476 | 0.28333 | 0.187500,-0.324760,0.283333 | 0.14189 | -0.24576 | 0.33333 | 0.23333 | 0.141891,-0.245762,0.333333 | 0.141891,-0.245762,0.233333 | 0.187500,-0.324760,0.283333 0.141891,-0.245762,0.333333 | 0.187500,-0.324760,0.283333 0.141891,-0.245762,0.233333
205 | 1025 | 17.8896 | 0.57358 | -0.81915 | 0.21509 | -0.30718 | 0.28472 | 0.215091,-0.307182,0.284722 | 0.16277 | -0.23246 | 0.33472 | 0.23472 | 0.162770,-0.232460,0.334722 | 0.162770,-0.232460,0.234722 | 0.215091,-0.307182,0.284722 0.162770,-0.232460,0.334722 | 0.215091,-0.307182,0.284722 0.162770,-0.232460,0.234722
206 | 1030 | 17.9769 | 0.64279 | -0.76604 | 0.24105 | -0.28727 | 0.28611 | 0.241045,-0.287267,0.286111 | 0.18241 | -0.21739 | 0.33611 | 0.23611 | 0.182411,-0.217389,0.336111 | 0.182411,-0.217389,0.236111 | 0.241045,-0.287267,0.286111 0.182411,-0.217389,0.336111 | 0.241045,-0.287267,0.286111 0.182411,-0.217389,0.236111
207 | 1035 | 18.0642 | 0.70711 | -0.70711 | 0.26517 | -0.26517 | 0.2875 | 0.265165,-0.265165,0.287500 | 0.20066 | -0.20066 | 0.3375 | 0.2375 | 0.200664,-0.200664,0.337500 | 0.200664,-0.200664,0.237500 | 0.265165,-0.265165,0.287500 0.200664,-0.200664,0.337500 | 0.265165,-0.265165,0.287500 0.200664,-0.200664,0.237500
208 | 1040 | 18.1514 | 0.76604 | -0.64279 | 0.28727 | -0.24105 | 0.28889 | 0.287267,-0.241045,0.288889 | 0.21739 | -0.18241 | 0.33889 | 0.23889 | 0.217389,-0.182411,0.338889 | 0.217389,-0.182411,0.238889 | 0.287267,-0.241045,0.288889 0.217389,-0.182411,0.338889 | 0.287267,-0.241045,0.288889 0.217389,-0.182411,0.238889
209 | 1045 | 18.2387 | 0.81915 | -0.57358 | 0.30718 | -0.21509 | 0.29028 | 0.307182,-0.215091,0.290278 | 0.23246 | -0.16277 | 0.34028 | 0.24028 | 0.232460,-0.162770,0.340278 | 0.232460,-0.162770,0.240278 | 0.307182,-0.215091,0.290278 0.232460,-0.162770,0.340278 | 0.307182,-0.215091,0.290278 0.232460,-0.162770,0.240278
210 | 1050 | 18.326 | 0.86603 | -0.5 | 0.32476 | -0.1875 | 0.29167 | 0.324760,-0.187500,0.291667 | 0.24576 | -0.14189 | 0.34167 | 0.24167 | 0.245762,-0.141891,0.341667 | 0.245762,-0.141891,0.241667 | 0.324760,-0.187500,0.291667 0.245762,-0.141891,0.341667 | 0.324760,-0.187500,0.291667 0.245762,-0.141891,0.241667
211 | 1055 | 18.4132 | 0.90631 | -0.42262 | 0.33987 | -0.15848 | 0.29306 | 0.339865,-0.158482,0.293056 | 0.25719 | -0.11993 | 0.34306 | 0.24306 | 0.257193,-0.119931,0.343056 | 0.257193,-0.119931,0.243056 | 0.339865,-0.158482,0.293056 0.257193,-0.119931,0.343056 | 0.339865,-0.158482,0.293056 0.257193,-0.119931,0.243056
212 | 1060 | 18.5005 | 0.93969 | -0.34202 | 0.35238 | -0.12826 | 0.29444 | 0.352385,-0.128258,0.294444 | 0.26667 | -0.097059 | 0.34444 | 0.24444 | 0.266667,-0.097059,0.344444 | 0.266667,-0.097059,0.244444 | 0.352385,-0.128258,0.294444 0.266667,-0.097059,0.344444 | 0.352385,-0.128258,0.294444 0.266667,-0.097059,0.244444
213 | 1065 | 18.5878 | 0.96593 | -0.25882 | 0.36222 | -0.097057 | 0.29583 | 0.362222,-0.097057,0.295833 | 0.27411 | -0.073448 | 0.34583 | 0.24583 | 0.274112,-0.073448,0.345833 | 0.274112,-0.073448,0.245833 | 0.362222,-0.097057,0.295833 0.274112,-0.073448,0.345833 | 0.362222,-0.097057,0.295833 0.274112,-0.073448,0.245833
214 | 1070 | 18.675 | 0.98481 | -0.17365 | 0.3693 | -0.065118 | 0.29722 | 0.369303,-0.065118,0.297222 | 0.27947 | -0.049278 | 0.34722 | 0.24722 | 0.279470,-0.049278,0.347222 | 0.279470,-0.049278,0.247222 | 0.369303,-0.065118,0.297222 0.279470,-0.049278,0.347222 | 0.369303,-0.065118,0.297222 0.279470,-0.049278,0.247222
215 | 1075 | 18.7623 | 0.99619 | -0.087156 | 0.37357 | -0.032683 | 0.29861 | 0.373573,-0.032683,0.298611 | 0.2827 | -0.024733 | 0.34861 | 0.24861 | 0.282701,-0.024733,0.348611 | 0.282701,-0.024733,0.248611 | 0.373573,-0.032683,0.298611 0.282701,-0.024733,0.348611 | 0.373573,-0.032683,0.298611 0.282701,-0.024733,0.248611
216 | 1080 | 18.8496 | 1 | -7.3509e-16 | 0.375 | -2.7566e-16 | 0.3 | 0.375000,0.000000,0.300000 | 0.28378 | -2.086e-16 | 0.35 | 0.25 | 0.283781,0.000000,0.350000 | 0.283781,0.000000,0.250000 | 0.375000,0.000000,0.300000 0.283781,0.000000,0.350000 | 0.375000,0.000000,0.300000 0.283781,0.000000,0.250000
217 | 1085 | 18.9368 | 0.99619 | 0.087156 | 0.37357 | 0.032683 | 0.30139 | 0.373573,0.032683,0.301389 | 0.2827 | 0.024733 | 0.35139 | 0.25139 | 0.282701,0.024733,0.351389 | 0.282701,0.024733,0.251389 | 0.373573,0.032683,0.301389 0.282701,0.024733,0.351389 | 0.373573,0.032683,0.301389 0.282701,0.024733,0.251389
218 | 1090 | 19.0241 | 0.98481 | 0.17365 | 0.3693 | 0.065118 | 0.30278 | 0.369303,0.065118,0.302778 | 0.27947 | 0.049278 | 0.35278 | 0.25278 | 0.279470,0.049278,0.352778 | 0.279470,0.049278,0.252778 | 0.369303,0.065118,0.302778 0.279470,0.049278,0.352778 | 0.369303,0.065118,0.302778 0.279470,0.049278,0.252778
219 | 1095 | 19.1114 | 0.96593 | 0.25882 | 0.36222 | 0.097057 | 0.30417 | 0.362222,0.097057,0.304167 | 0.27411 | 0.073448 | 0.35417 | 0.25417 | 0.274112,0.073448,0.354167 | 0.274112,0.073448,0.254167 | 0.362222,0.097057,0.304167 0.274112,0.073448,0.354167 | 0.362222,0.097057,0.304167 0.274112,0.073448,0.254167
220 | 1100 | 19.1986 | 0.93969 | 0.34202 | 0.35238 | 0.12826 | 0.30556 | 0.352385,0.128258,0.305556 | 0.26667 | 0.097059 | 0.35556 | 0.25556 | 0.266667,0.097059,0.355556 | 0.266667,0.097059,0.255556 | 0.352385,0.128258,0.305556 0.266667,0.097059,0.355556 | 0.352385,0.128258,0.305556 0.266667,0.097059,0.255556
221 | 1105 | 19.2859 | 0.90631 | 0.42262 | 0.33987 | 0.15848 | 0.30694 | 0.339865,0.158482,0.306944 | 0.25719 | 0.11993 | 0.35694 | 0.25694 | 0.257193,0.119931,0.356944 | 0.257193,0.119931,0.256944 | 0.339865,0.158482,0.306944 0.257193,0.119931,0.356944 | 0.339865,0.158482,0.306944 0.257193,0.119931,0.256944
222 | 1110 | 19.3732 | 0.86603 | 0.5 | 0.32476 | 0.1875 | 0.30833 | 0.324760,0.187500,0.308333 | 0.24576 | 0.14189 | 0.35833 | 0.25833 | 0.245762,0.141891,0.358333 | 0.245762,0.141891,0.258333 | 0.324760,0.187500,0.308333 0.245762,0.141891,0.358333 | 0.324760,0.187500,0.308333 0.245762,0.141891,0.258333
223 | 1115 | 19.4604 | 0.81915 | 0.57358 | 0.30718 | 0.21509 | 0.30972 | 0.307182,0.215091,0.309722 | 0.23246 | 0.16277 | 0.35972 | 0.25972 | 0.232460,0.162770,0.359722 | 0.232460,0.162770,0.259722 | 0.307182,0.215091,0.309722 0.232460,0.162770,0.359722 | 0.307182,0.215091,0.309722 0.232460,0.162770,0.259722
224 | 1120 | 19.5477 | 0.76604 | 0.64279 | 0.28727 | 0.24105 | 0.31111 | 0.287267,0.241045,0.311111 | 0.21739 | 0.18241 | 0.36111 | 0.26111 | 0.217389,0.182411,0.361111 | 0.217389,0.182411,0.261111 | 0.287267,0.241045,0.311111 0.217389,0.182411,0.361111 | 0.287267,0.241045,0.311111 0.217389,0.182411,0.261111
225 | 1125 | 19.635 | 0.70711 | 0.70711 | 0.26517 | 0.26517 | 0.3125 | 0.265165,0.265165,0.312500 | 0.20066 | 0.20066 | 0.3625 | 0.2625 | 0.200664,0.200664,0.362500 | 0.200664,0.200664,0.262500 | 0.265165,0.265165,0.312500 0.200664,0.200664,0.362500 | 0.265165,0.265165,0.312500 0.200664,0.200664,0.262500
226 | 1130 | 19.7222 | 0.64279 | 0.76604 | 0.24105 | 0.28727 | 0.31389 | 0.241045,0.287267,0.313889 | 0.18241 | 0.21739 | 0.36389 | 0.26389 | 0.182411,0.217389,0.363889 | 0.182411,0.217389,0.263889 | 0.241045,0.287267,0.313889 0.182411,0.217389,0.363889 | 0.241045,0.287267,0.313889 0.182411,0.217389,0.263889
227 | 1135 | 19.8095 | 0.57358 | 0.81915 | 0.21509 | 0.30718 | 0.31528 | 0.215091,0.307182,0.315278 | 0.16277 | 0.23246 | 0.36528 | 0.26528 | 0.162770,0.232460,0.365278 | 0.162770,0.232460,0.265278 | 0.215091,0.307182,0.315278 0.162770,0.232460,0.365278 | 0.215091,0.307182,0.315278 0.162770,0.232460,0.265278
228 | 1140 | 19.8968 | 0.5 | 0.86603 | 0.1875 | 0.32476 | 0.31667 | 0.187500,0.324760,0.316667 | 0.14189 | 0.24576 | 0.36667 | 0.26667 | 0.141891,0.245762,0.366667 | 0.141891,0.245762,0.266667 | 0.187500,0.324760,0.316667 0.141891,0.245762,0.366667 | 0.187500,0.324760,0.316667 0.141891,0.245762,0.266667
229 | 1145 | 19.984 | 0.42262 | 0.90631 | 0.15848 | 0.33987 | 0.31806 | 0.158482,0.339865,0.318056 | 0.11993 | 0.25719 | 0.36806 | 0.26806 | 0.119931,0.257193,0.368056 | 0.119931,0.257193,0.268056 | 0.158482,0.339865,0.318056 0.119931,0.257193,0.368056 | 0.158482,0.339865,0.318056 0.119931,0.257193,0.268056
230 | 1150 | 20.0713 | 0.34202 | 0.93969 | 0.12826 | 0.35238 | 0.31944 | 0.128258,0.352385,0.319444 | 0.097059 | 0.26667 | 0.36944 | 0.26944 | 0.097059,0.266667,0.369444 | 0.097059,0.266667,0.269444 | 0.128258,0.352385,0.319444 0.097059,0.266667,0.369444 | 0.128258,0.352385,0.319444 0.097059,0.266667,0.269444
231 | 1155 | 20.1586 | 0.25882 | 0.96593 | 0.097057 | 0.36222 | 0.32083 | 0.097057,0.362222,0.320833 | 0.073448 | 0.27411 | 0.37083 | 0.27083 | 0.073448,0.274112,0.370833 | 0.073448,0.274112,0.270833 | 0.097057,0.362222,0.320833 0.073448,0.274112,0.370833 | 0.097057,0.362222,0.320833 0.073448,0.274112,0.270833
232 | 1160 | 20.2458 | 0.17365 | 0.98481 | 0.065118 | 0.3693 | 0.32222 | 0.065118,0.369303,0.322222 | 0.049278 | 0.27947 | 0.37222 | 0.27222 | 0.049278,0.279470,0.372222 | 0.049278,0.279470,0.272222 | 0.065118,0.369303,0.322222 0.049278,0.279470,0.372222 | 0.065118,0.369303,0.322222 0.049278,0.279470,0.272222
233 | 1165 | 20.3331 | 0.087156 | 0.99619 | 0.032683 | 0.37357 | 0.32361 | 0.032683,0.373573,0.323611 | 0.024733 | 0.2827 | 0.37361 | 0.27361 | 0.024733,0.282701,0.373611 | 0.024733,0.282701,0.273611 | 0.032683,0.373573,0.323611 0.024733,0.282701,0.373611 | 0.032683,0.373573,0.323611 0.024733,0.282701,0.273611
234 | 1170 | 20.4204 | -9.8001e-16 | 1 | -3.675e-16 | 0.375 | 0.325 | 0.000000,0.375000,0.325000 | -2.7811e-16 | 0.28378 | 0.375 | 0.275 | 0.000000,0.283781,0.375000 | 0.000000,0.283781,0.275000 | 0.000000,0.375000,0.325000 0.000000,0.283781,0.375000 | 0.000000,0.375000,0.325000 0.000000,0.283781,0.275000
235 | 1175 | 20.5076 | -0.087156 | 0.99619 | -0.032683 | 0.37357 | 0.32639 | -0.032683,0.373573,0.326389 | -0.024733 | 0.2827 | 0.37639 | 0.27639 | -0.024733,0.282701,0.376389 | -0.024733,0.282701,0.276389 | -0.032683,0.373573,0.326389 -0.024733,0.282701,0.376389 | -0.032683,0.373573,0.326389 -0.024733,0.282701,0.276389
236 | 1180 | 20.5949 | -0.17365 | 0.98481 | -0.065118 | 0.3693 | 0.32778 | -0.065118,0.369303,0.327778 | -0.049278 | 0.27947 | 0.37778 | 0.27778 | -0.049278,0.279470,0.377778 | -0.049278,0.279470,0.277778 | -0.065118,0.369303,0.327778 -0.049278,0.279470,0.377778 | -0.065118,0.369303,0.327778 -0.049278,0.279470,0.277778
237 | 1185 | 20.6822 | -0.25882 | 0.96593 | -0.097057 | 0.36222 | 0.32917 | -0.097057,0.362222,0.329167 | -0.073448 | 0.27411 | 0.37917 | 0.27917 | -0.073448,0.274112,0.379167 | -0.073448,0.274112,0.279167 | -0.097057,0.362222,0.329167 -0.073448,0.274112,0.379167 | -0.097057,0.362222,0.329167 -0.073448,0.274112,0.279167
238 | 1190 | 20.7694 | -0.34202 | 0.93969 | -0.12826 | 0.35238 | 0.33056 | -0.128258,0.352385,0.330556 | -0.097059 | 0.26667 | 0.38056 | 0.28056 | -0.097059,0.266667,0.380556 | -0.097059,0.266667,0.280556 | -0.128258,0.352385,0.330556 -0.097059,0.266667,0.380556 | -0.128258,0.352385,0.330556 -0.097059,0.266667,0.280556
239 | 1195 | 20.8567 | -0.42262 | 0.90631 | -0.15848 | 0.33987 | 0.33194 | -0.158482,0.339865,0.331944 | -0.11993 | 0.25719 | 0.38194 | 0.28194 | -0.119931,0.257193,0.381944 | -0.119931,0.257193,0.281944 | -0.158482,0.339865,0.331944 -0.119931,0.257193,0.381944 | -0.158482,0.339865,0.331944 -0.119931,0.257193,0.281944
240 | 1200 | 20.944 | -0.5 | 0.86603 | -0.1875 | 0.32476 | 0.33333 | -0.187500,0.324760,0.333333 | -0.14189 | 0.24576 | 0.38333 | 0.28333 | -0.141891,0.245762,0.383333 | -0.141891,0.245762,0.283333 | -0.187500,0.324760,0.333333 -0.141891,0.245762,0.383333 | -0.187500,0.324760,0.333333 -0.141891,0.245762,0.283333
241 | 1205 | 21.0312 | -0.57358 | 0.81915 | -0.21509 | 0.30718 | 0.33472 | -0.215091,0.307182,0.334722 | -0.16277 | 0.23246 | 0.38472 | 0.28472 | -0.162770,0.232460,0.384722 | -0.162770,0.232460,0.284722 | -0.215091,0.307182,0.334722 -0.162770,0.232460,0.384722 | -0.215091,0.307182,0.334722 -0.162770,0.232460,0.284722
242 | 1210 | 21.1185 | -0.64279 | 0.76604 | -0.24105 | 0.28727 | 0.33611 | -0.241045,0.287267,0.336111 | -0.18241 | 0.21739 | 0.38611 | 0.28611 | -0.182411,0.217389,0.386111 | -0.182411,0.217389,0.286111 | -0.241045,0.287267,0.336111 -0.182411,0.217389,0.386111 | -0.241045,0.287267,0.336111 -0.182411,0.217389,0.286111
243 | 1215 | 21.2058 | -0.70711 | 0.70711 | -0.26517 | 0.26517 | 0.3375 | -0.265165,0.265165,0.337500 | -0.20066 | 0.20066 | 0.3875 | 0.2875 | -0.200664,0.200664,0.387500 | -0.200664,0.200664,0.287500 | -0.265165,0.265165,0.337500 -0.200664,0.200664,0.387500 | -0.265165,0.265165,0.337500 -0.200664,0.200664,0.287500
244 | 1220 | 21.293 | -0.76604 | 0.64279 | -0.28727 | 0.24105 | 0.33889 | -0.287267,0.241045,0.338889 | -0.21739 | 0.18241 | 0.38889 | 0.28889 | -0.217389,0.182411,0.388889 | -0.217389,0.182411,0.288889 | -0.287267,0.241045,0.338889 -0.217389,0.182411,0.388889 | -0.287267,0.241045,0.338889 -0.217389,0.182411,0.288889
245 | 1225 | 21.3803 | -0.81915 | 0.57358 | -0.30718 | 0.21509 | 0.34028 | -0.307182,0.215091,0.340278 | -0.23246 | 0.16277 | 0.39028 | 0.29028 | -0.232460,0.162770,0.390278 | -0.232460,0.162770,0.290278 | -0.307182,0.215091,0.340278 -0.232460,0.162770,0.390278 | -0.307182,0.215091,0.340278 -0.232460,0.162770,0.290278
246 | 1230 | 21.4675 | -0.86603 | 0.5 | -0.32476 | 0.1875 | 0.34167 | -0.324760,0.187500,0.341667 | -0.24576 | 0.14189 | 0.39167 | 0.29167 | -0.245762,0.141891,0.391667 | -0.245762,0.141891,0.291667 | -0.324760,0.187500,0.341667 -0.245762,0.141891,0.391667 | -0.324760,0.187500,0.341667 -0.245762,0.141891,0.291667
247 | 1235 | 21.5548 | -0.90631 | 0.42262 | -0.33987 | 0.15848 | 0.34306 | -0.339865,0.158482,0.343056 | -0.25719 | 0.11993 | 0.39306 | 0.29306 | -0.257193,0.119931,0.393056 | -0.257193,0.119931,0.293056 | -0.339865,0.158482,0.343056 -0.257193,0.119931,0.393056 | -0.339865,0.158482,0.343056 -0.257193,0.119931,0.293056
248 | 1240 | 21.6421 | -0.93969 | 0.34202 | -0.35238 | 0.12826 | 0.34444 | -0.352385,0.128258,0.344444 | -0.26667 | 0.097059 | 0.39444 | 0.29444 | -0.266667,0.097059,0.394444 | -0.266667,0.097059,0.294444 | -0.352385,0.128258,0.344444 -0.266667,0.097059,0.394444 | -0.352385,0.128258,0.344444 -0.266667,0.097059,0.294444
249 | 1245 | 21.7293 | -0.96593 | 0.25882 | -0.36222 | 0.097057 | 0.34583 | -0.362222,0.097057,0.345833 | -0.27411 | 0.073448 | 0.39583 | 0.29583 | -0.274112,0.073448,0.395833 | -0.274112,0.073448,0.295833 | -0.362222,0.097057,0.345833 -0.274112,0.073448,0.395833 | -0.362222,0.097057,0.345833 -0.274112,0.073448,0.295833
250 | 1250 | 21.8166 | -0.98481 | 0.17365 | -0.3693 | 0.065118 | 0.34722 | -0.369303,0.065118,0.347222 | -0.27947 | 0.049278 | 0.39722 | 0.29722 | -0.279470,0.049278,0.397222 | -0.279470,0.049278,0.297222 | -0.369303,0.065118,0.347222 -0.279470,0.049278,0.397222 | -0.369303,0.065118,0.347222 -0.279470,0.049278,0.297222
251 | 1255 | 21.9039 | -0.99619 | 0.087156 | -0.37357 | 0.032683 | 0.34861 | -0.373573,0.032683,0.348611 | -0.2827 | 0.024733 | 0.39861 | 0.29861 | -0.282701,0.024733,0.398611 | -0.282701,0.024733,0.298611 | -0.373573,0.032683,0.348611 -0.282701,0.024733,0.398611 | -0.373573,0.032683,0.348611 -0.282701,0.024733,0.298611
252 | 1260 | 21.9911 | -1 | 8.576e-16 | -0.375 | 3.216e-16 | 0.35 | -0.375000,0.000000,0.350000 | -0.28378 | 2.4337e-16 | 0.4 | 0.3 | -0.283781,0.000000,0.400000 | -0.283781,0.000000,0.300000 | -0.375000,0.000000,0.350000 -0.283781,0.000000,0.400000 | -0.375000,0.000000,0.350000 -0.283781,0.000000,0.300000
253 | 1265 | 22.0784 | -0.99619 | -0.087156 | -0.37357 | -0.032683 | 0.35139 | -0.373573,-0.032683,0.351389 | -0.2827 | -0.024733 | 0.40139 | 0.30139 | -0.282701,-0.024733,0.401389 | -0.282701,-0.024733,0.301389 | -0.373573,-0.032683,0.351389 -0.282701,-0.024733,0.401389 | -0.373573,-0.032683,0.351389 -0.282701,-0.024733,0.301389
254 | 1270 | 22.1657 | -0.98481 | -0.17365 | -0.3693 | -0.065118 | 0.35278 | -0.369303,-0.065118,0.352778 | -0.27947 | -0.049278 | 0.40278 | 0.30278 | -0.279470,-0.049278,0.402778 | -0.279470,-0.049278,0.302778 | -0.369303,-0.065118,0.352778 -0.279470,-0.049278,0.402778 | -0.369303,-0.065118,0.352778 -0.279470,-0.049278,0.302778
255 | 1275 | 22.2529 | -0.96593 | -0.25882 | -0.36222 | -0.097057 | 0.35417 | -0.362222,-0.097057,0.354167 | -0.27411 | -0.073448 | 0.40417 | 0.30417 | -0.274112,-0.073448,0.404167 | -0.274112,-0.073448,0.304167 | -0.362222,-0.097057,0.354167 -0.274112,-0.073448,0.404167 | -0.362222,-0.097057,0.354167 -0.274112,-0.073448,0.304167
256 | 1280 | 22.3402 | -0.93969 | -0.34202 | -0.35238 | -0.12826 | 0.35556 | -0.352385,-0.128258,0.355556 | -0.26667 | -0.097059 | 0.40556 | 0.30556 | -0.266667,-0.097059,0.405556 | -0.266667,-0.097059,0.305556 | -0.352385,-0.128258,0.355556 -0.266667,-0.097059,0.405556 | -0.352385,-0.128258,0.355556 -0.266667,-0.097059,0.305556
257 | 1285 | 22.4275 | -0.90631 | -0.42262 | -0.33987 | -0.15848 | 0.35694 | -0.339865,-0.158482,0.356944 | -0.25719 | -0.11993 | 0.40694 | 0.30694 | -0.257193,-0.119931,0.406944 | -0.257193,-0.119931,0.306944 | -0.339865,-0.158482,0.356944 -0.257193,-0.119931,0.406944 | -0.339865,-0.158482,0.356944 -0.257193,-0.119931,0.306944
258 | 1290 | 22.5147 | -0.86603 | -0.5 | -0.32476 | -0.1875 | 0.35833 | -0.324760,-0.187500,0.358333 | -0.24576 | -0.14189 | 0.40833 | 0.30833 | -0.245762,-0.141891,0.408333 | -0.245762,-0.141891,0.308333 | -0.324760,-0.187500,0.358333 -0.245762,-0.141891,0.408333 | -0.324760,-0.187500,0.358333 -0.245762,-0.141891,0.308333
259 | 1295 | 22.602 | -0.81915 | -0.57358 | -0.30718 | -0.21509 | 0.35972 | -0.307182,-0.215091,0.359722 | -0.23246 | -0.16277 | 0.40972 | 0.30972 | -0.232460,-0.162770,0.409722 | -0.232460,-0.162770,0.309722 | -0.307182,-0.215091,0.359722 -0.232460,-0.162770,0.409722 | -0.307182,-0.215091,0.359722 -0.232460,-0.162770,0.309722
260 | 1300 | 22.6893 | -0.76604 | -0.64279 | -0.28727 | -0.24105 | 0.36111 | -0.287267,-0.241045,0.361111 | -0.21739 | -0.18241 | 0.41111 | 0.31111 | -0.217389,-0.182411,0.411111 | -0.217389,-0.182411,0.311111 | -0.287267,-0.241045,0.361111 -0.217389,-0.182411,0.411111 | -0.287267,-0.241045,0.361111 -0.217389,-0.182411,0.311111
261 | 1305 | 22.7765 | -0.70711 | -0.70711 | -0.26517 | -0.26517 | 0.3625 | -0.265165,-0.265165,0.362500 | -0.20066 | -0.20066 | 0.4125 | 0.3125 | -0.200664,-0.200664,0.412500 | -0.200664,-0.200664,0.312500 | -0.265165,-0.265165,0.362500 -0.200664,-0.200664,0.412500 | -0.265165,-0.265165,0.362500 -0.200664,-0.200664,0.312500
262 | 1310 | 22.8638 | -0.64279 | -0.76604 | -0.24105 | -0.28727 | 0.36389 | -0.241045,-0.287267,0.363889 | -0.18241 | -0.21739 | 0.41389 | 0.31389 | -0.182411,-0.217389,0.413889 | -0.182411,-0.217389,0.313889 | -0.241045,-0.287267,0.363889 -0.182411,-0.217389,0.413889 | -0.241045,-0.287267,0.363889 -0.182411,-0.217389,0.313889
263 | 1315 | 22.9511 | -0.57358 | -0.81915 | -0.21509 | -0.30718 | 0.36528 | -0.215091,-0.307182,0.365278 | -0.16277 | -0.23246 | 0.41528 | 0.31528 | -0.162770,-0.232460,0.415278 | -0.162770,-0.232460,0.315278 | -0.215091,-0.307182,0.365278 -0.162770,-0.232460,0.415278 | -0.215091,-0.307182,0.365278 -0.162770,-0.232460,0.315278
264 | 1320 | 23.0383 | -0.5 | -0.86603 | -0.1875 | -0.32476 | 0.36667 | -0.187500,-0.324760,0.366667 | -0.14189 | -0.24576 | 0.41667 | 0.31667 | -0.141891,-0.245762,0.416667 | -0.141891,-0.245762,0.316667 | -0.187500,-0.324760,0.366667 -0.141891,-0.245762,0.416667 | -0.187500,-0.324760,0.366667 -0.141891,-0.245762,0.316667
265 | 1325 | 23.1256 | -0.42262 | -0.90631 | -0.15848 | -0.33987 | 0.36806 | -0.158482,-0.339865,0.368056 | -0.11993 | -0.25719 | 0.41806 | 0.31806 | -0.119931,-0.257193,0.418056 | -0.119931,-0.257193,0.318056 | -0.158482,-0.339865,0.368056 -0.119931,-0.257193,0.418056 | -0.158482,-0.339865,0.368056 -0.119931,-0.257193,0.318056
266 | 1330 | 23.2129 | -0.34202 | -0.93969 | -0.12826 | -0.35238 | 0.36944 | -0.128258,-0.352385,0.369444 | -0.097059 | -0.26667 | 0.41944 | 0.31944 | -0.097059,-0.266667,0.419444 | -0.097059,-0.266667,0.319444 | -0.128258,-0.352385,0.369444 -0.097059,-0.266667,0.419444 | -0.128258,-0.352385,0.369444 -0.097059,-0.266667,0.319444
267 | 1335 | 23.3001 | -0.25882 | -0.96593 | -0.097057 | -0.36222 | 0.37083 | -0.097057,-0.362222,0.370833 | -0.073448 | -0.27411 | 0.42083 | 0.32083 | -0.073448,-0.274112,0.420833 | -0.073448,-0.274112,0.320833 | -0.097057,-0.362222,0.370833 -0.073448,-0.274112,0.420833 | -0.097057,-0.362222,0.370833 -0.073448,-0.274112,0.320833
268 | 1340 | 23.3874 | -0.17365 | -0.98481 | -0.065118 | -0.3693 | 0.37222 | -0.065118,-0.369303,0.372222 | -0.049278 | -0.27947 | 0.42222 | 0.32222 | -0.049278,-0.279470,0.422222 | -0.049278,-0.279470,0.322222 | -0.065118,-0.369303,0.372222 -0.049278,-0.279470,0.422222 | -0.065118,-0.369303,0.372222 -0.049278,-0.279470,0.322222
269 | 1345 | 23.4747 | -0.087156 | -0.99619 | -0.032683 | -0.37357 | 0.37361 | -0.032683,-0.373573,0.373611 | -0.024733 | -0.2827 | 0.42361 | 0.32361 | -0.024733,-0.282701,0.423611 | -0.024733,-0.282701,0.323611 | -0.032683,-0.373573,0.373611 -0.024733,-0.282701,0.423611 | -0.032683,-0.373573,0.373611 -0.024733,-0.282701,0.323611
270 | 1350 | 23.5619 | 8.575e-16 | -1 | 3.2156e-16 | -0.375 | 0.375 | 0.000000,-0.375000,0.375000 | 2.4334e-16 | -0.28378 | 0.425 | 0.325 | 0.000000,-0.283781,0.425000 | 0.000000,-0.283781,0.325000 | 0.000000,-0.375000,0.375000 0.000000,-0.283781,0.425000 | 0.000000,-0.375000,0.375000 0.000000,-0.283781,0.325000
271 | 1355 | 23.6492 | 0.087156 | -0.99619 | 0.032683 | -0.37357 | 0.37639 | 0.032683,-0.373573,0.376389 | 0.024733 | -0.2827 | 0.42639 | 0.32639 | 0.024733,-0.282701,0.426389 | 0.024733,-0.282701,0.326389 | 0.032683,-0.373573,0.376389 0.024733,-0.282701,0.426389 | 0.032683,-0.373573,0.376389 0.024733,-0.282701,0.326389
272 | 1360 | 23.7365 | 0.17365 | -0.98481 | 0.065118 | -0.3693 | 0.37778 | 0.065118,-0.369303,0.377778 | 0.049278 | -0.27947 | 0.42778 | 0.32778 | 0.049278,-0.279470,0.427778 | 0.049278,-0.279470,0.327778 | 0.065118,-0.369303,0.377778 0.049278,-0.279470,0.427778 | 0.065118,-0.369303,0.377778 0.049278,-0.279470,0.327778
273 | 1365 | 23.8237 | 0.25882 | -0.96593 | 0.097057 | -0.36222 | 0.37917 | 0.097057,-0.362222,0.379167 | 0.073448 | -0.27411 | 0.42917 | 0.32917 | 0.073448,-0.274112,0.429167 | 0.073448,-0.274112,0.329167 | 0.097057,-0.362222,0.379167 0.073448,-0.274112,0.429167 | 0.097057,-0.362222,0.379167 0.073448,-0.274112,0.329167
274 | 1370 | 23.911 | 0.34202 | -0.93969 | 0.12826 | -0.35238 | 0.38056 | 0.128258,-0.352385,0.380556 | 0.097059 | -0.26667 | 0.43056 | 0.33056 | 0.097059,-0.266667,0.430556 | 0.097059,-0.266667,0.330556 | 0.128258,-0.352385,0.380556 0.097059,-0.266667,0.430556 | 0.128258,-0.352385,0.380556 0.097059,-0.266667,0.330556
275 | 1375 | 23.9983 | 0.42262 | -0.90631 | 0.15848 | -0.33987 | 0.38194 | 0.158482,-0.339865,0.381944 | 0.11993 | -0.25719 | 0.43194 | 0.33194 | 0.119931,-0.257193,0.431944 | 0.119931,-0.257193,0.331944 | 0.158482,-0.339865,0.381944 0.119931,-0.257193,0.431944 | 0.158482,-0.339865,0.381944 0.119931,-0.257193,0.331944
276 | 1380 | 24.0855 | 0.5 | -0.86603 | 0.1875 | -0.32476 | 0.38333 | 0.187500,-0.324760,0.383333 | 0.14189 | -0.24576 | 0.43333 | 0.33333 | 0.141891,-0.245762,0.433333 | 0.141891,-0.245762,0.333333 | 0.187500,-0.324760,0.383333 0.141891,-0.245762,0.433333 | 0.187500,-0.324760,0.383333 0.141891,-0.245762,0.333333
277 | 1385 | 24.1728 | 0.57358 | -0.81915 | 0.21509 | -0.30718 | 0.38472 | 0.215091,-0.307182,0.384722 | 0.16277 | -0.23246 | 0.43472 | 0.33472 | 0.162770,-0.232460,0.434722 | 0.162770,-0.232460,0.334722 | 0.215091,-0.307182,0.384722 0.162770,-0.232460,0.434722 | 0.215091,-0.307182,0.384722 0.162770,-0.232460,0.334722
278 | 1390 | 24.2601 | 0.64279 | -0.76604 | 0.24105 | -0.28727 | 0.38611 | 0.241045,-0.287267,0.386111 | 0.18241 | -0.21739 | 0.43611 | 0.33611 | 0.182411,-0.217389,0.436111 | 0.182411,-0.217389,0.336111 | 0.241045,-0.287267,0.386111 0.182411,-0.217389,0.436111 | 0.241045,-0.287267,0.386111 0.182411,-0.217389,0.336111
279 | 1395 | 24.3473 | 0.70711 | -0.70711 | 0.26517 | -0.26517 | 0.3875 | 0.265165,-0.265165,0.387500 | 0.20066 | -0.20066 | 0.4375 | 0.3375 | 0.200664,-0.200664,0.437500 | 0.200664,-0.200664,0.337500 | 0.265165,-0.265165,0.387500 0.200664,-0.200664,0.437500 | 0.265165,-0.265165,0.387500 0.200664,-0.200664,0.337500
280 | 1400 | 24.4346 | 0.76604 | -0.64279 | 0.28727 | -0.24105 | 0.38889 | 0.287267,-0.241045,0.388889 | 0.21739 | -0.18241 | 0.43889 | 0.33889 | 0.217389,-0.182411,0.438889 | 0.217389,-0.182411,0.338889 | 0.287267,-0.241045,0.388889 0.217389,-0.182411,0.438889 | 0.287267,-0.241045,0.388889 0.217389,-0.182411,0.338889
281 | 1405 | 24.5219 | 0.81915 | -0.57358 | 0.30718 | -0.21509 | 0.39028 | 0.307182,-0.215091,0.390278 | 0.23246 | -0.16277 | 0.44028 | 0.34028 | 0.232460,-0.162770,0.440278 | 0.232460,-0.162770,0.340278 | 0.307182,-0.215091,0.390278 0.232460,-0.162770,0.440278 | 0.307182,-0.215091,0.390278 0.232460,-0.162770,0.340278
282 | 1410 | 24.6091 | 0.86603 | -0.5 | 0.32476 | -0.1875 | 0.39167 | 0.324760,-0.187500,0.391667 | 0.24576 | -0.14189 | 0.44167 | 0.34167 | 0.245762,-0.141891,0.441667 | 0.245762,-0.141891,0.341667 | 0.324760,-0.187500,0.391667 0.245762,-0.141891,0.441667 | 0.324760,-0.187500,0.391667 0.245762,-0.141891,0.341667
283 | 1415 | 24.6964 | 0.90631 | -0.42262 | 0.33987 | -0.15848 | 0.39306 | 0.339865,-0.158482,0.393056 | 0.25719 | -0.11993 | 0.44306 | 0.34306 | 0.257193,-0.119931,0.443056 | 0.257193,-0.119931,0.343056 | 0.339865,-0.158482,0.393056 0.257193,-0.119931,0.443056 | 0.339865,-0.158482,0.393056 0.257193,-0.119931,0.343056
284 | 1420 | 24.7837 | 0.93969 | -0.34202 | 0.35238 | -0.12826 | 0.39444 | 0.352385,-0.128258,0.394444 | 0.26667 | -0.097059 | 0.44444 | 0.34444 | 0.266667,-0.097059,0.444444 | 0.266667,-0.097059,0.344444 | 0.352385,-0.128258,0.394444 0.266667,-0.097059,0.444444 | 0.352385,-0.128258,0.394444 0.266667,-0.097059,0.344444
285 | 1425 | 24.8709 | 0.96593 | -0.25882 | 0.36222 | -0.097057 | 0.39583 | 0.362222,-0.097057,0.395833 | 0.27411 | -0.073448 | 0.44583 | 0.34583 | 0.274112,-0.073448,0.445833 | 0.274112,-0.073448,0.345833 | 0.362222,-0.097057,0.395833 0.274112,-0.073448,0.445833 | 0.362222,-0.097057,0.395833 0.274112,-0.073448,0.345833
286 | 1430 | 24.9582 | 0.98481 | -0.17365 | 0.3693 | -0.065118 | 0.39722 | 0.369303,-0.065118,0.397222 | 0.27947 | -0.049278 | 0.44722 | 0.34722 | 0.279470,-0.049278,0.447222 | 0.279470,-0.049278,0.347222 | 0.369303,-0.065118,0.397222 0.279470,-0.049278,0.447222 | 0.369303,-0.065118,0.397222 0.279470,-0.049278,0.347222
287 | 1435 | 25.0455 | 0.99619 | -0.087156 | 0.37357 | -0.032683 | 0.39861 | 0.373573,-0.032683,0.398611 | 0.2827 | -0.024733 | 0.44861 | 0.34861 | 0.282701,-0.024733,0.448611 | 0.282701,-0.024733,0.348611 | 0.373573,-0.032683,0.398611 0.282701,-0.024733,0.448611 | 0.373573,-0.032683,0.398611 0.282701,-0.024733,0.348611
288 | 1440 | 25.1327 | 1 | -9.8012e-16 | 0.375 | -3.6754e-16 | 0.4 | 0.375000,0.000000,0.400000 | 0.28378 | -2.7814e-16 | 0.45 | 0.35 | 0.283781,0.000000,0.450000 | 0.283781,0.000000,0.350000 | 0.375000,0.000000,0.400000 0.283781,0.000000,0.450000 | 0.375000,0.000000,0.400000 0.283781,0.000000,0.350000
289 | 1445 | 25.22 | 0.99619 | 0.087156 | 0.37357 | 0.032683 | 0.40139 | 0.373573,0.032683,0.401389 | 0.2827 | 0.024733 | 0.45139 | 0.35139 | 0.282701,0.024733,0.451389 | 0.282701,0.024733,0.351389 | 0.373573,0.032683,0.401389 0.282701,0.024733,0.451389 | 0.373573,0.032683,0.401389 0.282701,0.024733,0.351389
290 | 1450 | 25.3073 | 0.98481 | 0.17365 | 0.3693 | 0.065118 | 0.40278 | 0.369303,0.065118,0.402778 | 0.27947 | 0.049278 | 0.45278 | 0.35278 | 0.279470,0.049278,0.452778 | 0.279470,0.049278,0.352778 | 0.369303,0.065118,0.402778 0.279470,0.049278,0.452778 | 0.369303,0.065118,0.402778 0.279470,0.049278,0.352778
291 | 1455 | 25.3945 | 0.96593 | 0.25882 | 0.36222 | 0.097057 | 0.40417 | 0.362222,0.097057,0.404167 | 0.27411 | 0.073448 | 0.45417 | 0.35417 | 0.274112,0.073448,0.454167 | 0.274112,0.073448,0.354167 | 0.362222,0.097057,0.404167 0.274112,0.073448,0.454167 | 0.362222,0.097057,0.404167 0.274112,0.073448,0.354167
292 | 1460 | 25.4818 | 0.93969 | 0.34202 | 0.35238 | 0.12826 | 0.40556 | 0.352385,0.128258,0.405556 | 0.26667 | 0.097059 | 0.45556 | 0.35556 | 0.266667,0.097059,0.455556 | 0.266667,0.097059,0.355556 | 0.352385,0.128258,0.405556 0.266667,0.097059,0.455556 | 0.352385,0.128258,0.405556 0.266667,0.097059,0.355556
293 | 1465 | 25.5691 | 0.90631 | 0.42262 | 0.33987 | 0.15848 | 0.40694 | 0.339865,0.158482,0.406944 | 0.25719 | 0.11993 | 0.45694 | 0.35694 | 0.257193,0.119931,0.456944 | 0.257193,0.119931,0.356944 | 0.339865,0.158482,0.406944 0.257193,0.119931,0.456944 | 0.339865,0.158482,0.406944 0.257193,0.119931,0.356944
294 | 1470 | 25.6563 | 0.86603 | 0.5 | 0.32476 | 0.1875 | 0.40833 | 0.324760,0.187500,0.408333 | 0.24576 | 0.14189 | 0.45833 | 0.35833 | 0.245762,0.141891,0.458333 | 0.245762,0.141891,0.358333 | 0.324760,0.187500,0.408333 0.245762,0.141891,0.458333 | 0.324760,0.187500,0.408333 0.245762,0.141891,0.358333
295 | 1475 | 25.7436 | 0.81915 | 0.57358 | 0.30718 | 0.21509 | 0.40972 | 0.307182,0.215091,0.409722 | 0.23246 | 0.16277 | 0.45972 | 0.35972 | 0.232460,0.162770,0.459722 | 0.232460,0.162770,0.359722 | 0.307182,0.215091,0.409722 0.232460,0.162770,0.459722 | 0.307182,0.215091,0.409722 0.232460,0.162770,0.359722
296 | 1480 | 25.8309 | 0.76604 | 0.64279 | 0.28727 | 0.24105 | 0.41111 | 0.287267,0.241045,0.411111 | 0.21739 | 0.18241 | 0.46111 | 0.36111 | 0.217389,0.182411,0.461111 | 0.217389,0.182411,0.361111 | 0.287267,0.241045,0.411111 0.217389,0.182411,0.461111 | 0.287267,0.241045,0.411111 0.217389,0.182411,0.361111
297 | 1485 | 25.9181 | 0.70711 | 0.70711 | 0.26517 | 0.26517 | 0.4125 | 0.265165,0.265165,0.412500 | 0.20066 | 0.20066 | 0.4625 | 0.3625 | 0.200664,0.200664,0.462500 | 0.200664,0.200664,0.362500 | 0.265165,0.265165,0.412500 0.200664,0.200664,0.462500 | 0.265165,0.265165,0.412500 0.200664,0.200664,0.362500
298 | 1490 | 26.0054 | 0.64279 | 0.76604 | 0.24105 | 0.28727 | 0.41389 | 0.241045,0.287267,0.413889 | 0.18241 | 0.21739 | 0.46389 | 0.36389 | 0.182411,0.217389,0.463889 | 0.182411,0.217389,0.363889 | 0.241045,0.287267,0.413889 0.182411,0.217389,0.463889 | 0.241045,0.287267,0.413889 0.182411,0.217389,0.363889
299 | 1495 | 26.0927 | 0.57358 | 0.81915 | 0.21509 | 0.30718 | 0.41528 | 0.215091,0.307182,0.415278 | 0.16277 | 0.23246 | 0.46528 | 0.36528 | 0.162770,0.232460,0.465278 | 0.162770,0.232460,0.365278 | 0.215091,0.307182,0.415278 0.162770,0.232460,0.465278 | 0.215091,0.307182,0.415278 0.162770,0.232460,0.365278
300 | 1500 | 26.1799 | 0.5 | 0.86603 | 0.1875 | 0.32476 | 0.41667 | 0.187500,0.324760,0.416667 | 0.14189 | 0.24576 | 0.46667 | 0.36667 | 0.141891,0.245762,0.466667 | 0.141891,0.245762,0.366667 | 0.187500,0.324760,0.416667 0.141891,0.245762,0.466667 | 0.187500,0.324760,0.416667 0.141891,0.245762,0.366667
301 | 1505 | 26.2672 | 0.42262 | 0.90631 | 0.15848 | 0.33987 | 0.41806 | 0.158482,0.339865,0.418056 | 0.11993 | 0.25719 | 0.46806 | 0.36806 | 0.119931,0.257193,0.468056 | 0.119931,0.257193,0.368056 | 0.158482,0.339865,0.418056 0.119931,0.257193,0.468056 | 0.158482,0.339865,0.418056 0.119931,0.257193,0.368056
302 | 1510 | 26.3545 | 0.34202 | 0.93969 | 0.12826 | 0.35238 | 0.41944 | 0.128258,0.352385,0.419444 | 0.097059 | 0.26667 | 0.46944 | 0.36944 | 0.097059,0.266667,0.469444 | 0.097059,0.266667,0.369444 | 0.128258,0.352385,0.419444 0.097059,0.266667,0.469444 | 0.128258,0.352385,0.419444 0.097059,0.266667,0.369444
303 | 1515 | 26.4417 | 0.25882 | 0.96593 | 0.097057 | 0.36222 | 0.42083 | 0.097057,0.362222,0.420833 | 0.073448 | 0.27411 | 0.47083 | 0.37083 | 0.073448,0.274112,0.470833 | 0.073448,0.274112,0.370833 | 0.097057,0.362222,0.420833 0.073448,0.274112,0.470833 | 0.097057,0.362222,0.420833 0.073448,0.274112,0.370833
304 | 1520 | 26.529 | 0.17365 | 0.98481 | 0.065118 | 0.3693 | 0.42222 | 0.065118,0.369303,0.422222 | 0.049278 | 0.27947 | 0.47222 | 0.37222 | 0.049278,0.279470,0.472222 | 0.049278,0.279470,0.372222 | 0.065118,0.369303,0.422222 0.049278,0.279470,0.472222 | 0.065118,0.369303,0.422222 0.049278,0.279470,0.372222
305 | 1525 | 26.6163 | 0.087156 | 0.99619 | 0.032683 | 0.37357 | 0.42361 | 0.032683,0.373573,0.423611 | 0.024733 | 0.2827 | 0.47361 | 0.37361 | 0.024733,0.282701,0.473611 | 0.024733,0.282701,0.373611 | 0.032683,0.373573,0.423611 0.024733,0.282701,0.473611 | 0.032683,0.373573,0.423611 0.024733,0.282701,0.373611
306 | 1530 | 26.7035 | -7.3498e-16 | 1 | -2.7562e-16 | 0.375 | 0.425 | 0.000000,0.375000,0.425000 | -2.0857e-16 | 0.28378 | 0.475 | 0.375 | 0.000000,0.283781,0.475000 | 0.000000,0.283781,0.375000 | 0.000000,0.375000,0.425000 0.000000,0.283781,0.475000 | 0.000000,0.375000,0.425000 0.000000,0.283781,0.375000
307 | 1535 | 26.7908 | -0.087156 | 0.99619 | -0.032683 | 0.37357 | 0.42639 | -0.032683,0.373573,0.426389 | -0.024733 | 0.2827 | 0.47639 | 0.37639 | -0.024733,0.282701,0.476389 | -0.024733,0.282701,0.376389 | -0.032683,0.373573,0.426389 -0.024733,0.282701,0.476389 | -0.032683,0.373573,0.426389 -0.024733,0.282701,0.376389
308 | 1540 | 26.8781 | -0.17365 | 0.98481 | -0.065118 | 0.3693 | 0.42778 | -0.065118,0.369303,0.427778 | -0.049278 | 0.27947 | 0.47778 | 0.37778 | -0.049278,0.279470,0.477778 | -0.049278,0.279470,0.377778 | -0.065118,0.369303,0.427778 -0.049278,0.279470,0.477778 | -0.065118,0.369303,0.427778 -0.049278,0.279470,0.377778
309 | 1545 | 26.9653 | -0.25882 | 0.96593 | -0.097057 | 0.36222 | 0.42917 | -0.097057,0.362222,0.429167 | -0.073448 | 0.27411 | 0.47917 | 0.37917 | -0.073448,0.274112,0.479167 | -0.073448,0.274112,0.379167 | -0.097057,0.362222,0.429167 -0.073448,0.274112,0.479167 | -0.097057,0.362222,0.429167 -0.073448,0.274112,0.379167
310 | 1550 | 27.0526 | -0.34202 | 0.93969 | -0.12826 | 0.35238 | 0.43056 | -0.128258,0.352385,0.430556 | -0.097059 | 0.26667 | 0.48056 | 0.38056 | -0.097059,0.266667,0.480556 | -0.097059,0.266667,0.380556 | -0.128258,0.352385,0.430556 -0.097059,0.266667,0.480556 | -0.128258,0.352385,0.430556 -0.097059,0.266667,0.380556
311 | 1555 | 27.1399 | -0.42262 | 0.90631 | -0.15848 | 0.33987 | 0.43194 | -0.158482,0.339865,0.431944 | -0.11993 | 0.25719 | 0.48194 | 0.38194 | -0.119931,0.257193,0.481944 | -0.119931,0.257193,0.381944 | -0.158482,0.339865,0.431944 -0.119931,0.257193,0.481944 | -0.158482,0.339865,0.431944 -0.119931,0.257193,0.381944
312 | 1560 | 27.2271 | -0.5 | 0.86603 | -0.1875 | 0.32476 | 0.43333 | -0.187500,0.324760,0.433333 | -0.14189 | 0.24576 | 0.48333 | 0.38333 | -0.141891,0.245762,0.483333 | -0.141891,0.245762,0.383333 | -0.187500,0.324760,0.433333 -0.141891,0.245762,0.483333 | -0.187500,0.324760,0.433333 -0.141891,0.245762,0.383333
313 | 1565 | 27.3144 | -0.57358 | 0.81915 | -0.21509 | 0.30718 | 0.43472 | -0.215091,0.307182,0.434722 | -0.16277 | 0.23246 | 0.48472 | 0.38472 | -0.162770,0.232460,0.484722 | -0.162770,0.232460,0.384722 | -0.215091,0.307182,0.434722 -0.162770,0.232460,0.484722 | -0.215091,0.307182,0.434722 -0.162770,0.232460,0.384722
314 | 1570 | 27.4017 | -0.64279 | 0.76604 | -0.24105 | 0.28727 | 0.43611 | -0.241045,0.287267,0.436111 | -0.18241 | 0.21739 | 0.48611 | 0.38611 | -0.182411,0.217389,0.486111 | -0.182411,0.217389,0.386111 | -0.241045,0.287267,0.436111 -0.182411,0.217389,0.486111 | -0.241045,0.287267,0.436111 -0.182411,0.217389,0.386111
315 | 1575 | 27.4889 | -0.70711 | 0.70711 | -0.26517 | 0.26517 | 0.4375 | -0.265165,0.265165,0.437500 | -0.20066 | 0.20066 | 0.4875 | 0.3875 | -0.200664,0.200664,0.487500 | -0.200664,0.200664,0.387500 | -0.265165,0.265165,0.437500 -0.200664,0.200664,0.487500 | -0.265165,0.265165,0.437500 -0.200664,0.200664,0.387500
316 | 1580 | 27.5762 | -0.76604 | 0.64279 | -0.28727 | 0.24105 | 0.43889 | -0.287267,0.241045,0.438889 | -0.21739 | 0.18241 | 0.48889 | 0.38889 | -0.217389,0.182411,0.488889 | -0.217389,0.182411,0.388889 | -0.287267,0.241045,0.438889 -0.217389,0.182411,0.488889 | -0.287267,0.241045,0.438889 -0.217389,0.182411,0.388889
317 | 1585 | 27.6635 | -0.81915 | 0.57358 | -0.30718 | 0.21509 | 0.44028 | -0.307182,0.215091,0.440278 | -0.23246 | 0.16277 | 0.49028 | 0.39028 | -0.232460,0.162770,0.490278 | -0.232460,0.162770,0.390278 | -0.307182,0.215091,0.440278 -0.232460,0.162770,0.490278 | -0.307182,0.215091,0.440278 -0.232460,0.162770,0.390278
318 | 1590 | 27.7507 | -0.86603 | 0.5 | -0.32476 | 0.1875 | 0.44167 | -0.324760,0.187500,0.441667 | -0.24576 | 0.14189 | 0.49167 | 0.39167 | -0.245762,0.141891,0.491667 | -0.245762,0.141891,0.391667 | -0.324760,0.187500,0.441667 -0.245762,0.141891,0.491667 | -0.324760,0.187500,0.441667 -0.245762,0.141891,0.391667
319 | 1595 | 27.838 | -0.90631 | 0.42262 | -0.33987 | 0.15848 | 0.44306 | -0.339865,0.158482,0.443056 | -0.25719 | 0.11993 | 0.49306 | 0.39306 | -0.257193,0.119931,0.493056 | -0.257193,0.119931,0.393056 | -0.339865,0.158482,0.443056 -0.257193,0.119931,0.493056 | -0.339865,0.158482,0.443056 -0.257193,0.119931,0.393056
320 | 1600 | 27.9253 | -0.93969 | 0.34202 | -0.35238 | 0.12826 | 0.44444 | -0.352385,0.128258,0.444444 | -0.26667 | 0.097059 | 0.49444 | 0.39444 | -0.266667,0.097059,0.494444 | -0.266667,0.097059,0.394444 | -0.352385,0.128258,0.444444 -0.266667,0.097059,0.494444 | -0.352385,0.128258,0.444444 -0.266667,0.097059,0.394444
321 | 1605 | 28.0125 | -0.96593 | 0.25882 | -0.36222 | 0.097057 | 0.44583 | -0.362222,0.097057,0.445833 | -0.27411 | 0.073448 | 0.49583 | 0.39583 | -0.274112,0.073448,0.495833 | -0.274112,0.073448,0.395833 | -0.362222,0.097057,0.445833 -0.274112,0.073448,0.495833 | -0.362222,0.097057,0.445833 -0.274112,0.073448,0.395833
322 | 1610 | 28.0998 | -0.98481 | 0.17365 | -0.3693 | 0.065118 | 0.44722 | -0.369303,0.065118,0.447222 | -0.27947 | 0.049278 | 0.49722 | 0.39722 | -0.279470,0.049278,0.497222 | -0.279470,0.049278,0.397222 | -0.369303,0.065118,0.447222 -0.279470,0.049278,0.497222 | -0.369303,0.065118,0.447222 -0.279470,0.049278,0.397222
323 | 1615 | 28.1871 | -0.99619 | 0.087156 | -0.37357 | 0.032683 | 0.44861 | -0.373573,0.032683,0.448611 | -0.2827 | 0.024733 | 0.49861 | 0.39861 | -0.282701,0.024733,0.498611 | -0.282701,0.024733,0.398611 | -0.373573,0.032683,0.448611 -0.282701,0.024733,0.498611 | -0.373573,0.032683,0.448611 -0.282701,0.024733,0.398611
324 | 1620 | 28.2743 | -1 | 1.1026e-15 | -0.375 | 4.1349e-16 | 0.45 | -0.375000,0.000000,0.450000 | -0.28378 | 3.1291e-16 | 0.5 | 0.4 | -0.283781,0.000000,0.500000 | -0.283781,0.000000,0.400000 | -0.375000,0.000000,0.450000 -0.283781,0.000000,0.500000 | -0.375000,0.000000,0.450000 -0.283781,0.000000,0.400000
325 | 1625 | 28.3616 | -0.99619 | -0.087156 | -0.37357 | -0.032683 | 0.45139 | -0.373573,-0.032683,0.451389 | -0.2827 | -0.024733 | 0.50139 | 0.40139 | -0.282701,-0.024733,0.501389 | -0.282701,-0.024733,0.401389 | -0.373573,-0.032683,0.451389 -0.282701,-0.024733,0.501389 | -0.373573,-0.032683,0.451389 -0.282701,-0.024733,0.401389
326 | 1630 | 28.4489 | -0.98481 | -0.17365 | -0.3693 | -0.065118 | 0.45278 | -0.369303,-0.065118,0.452778 | -0.27947 | -0.049278 | 0.50278 | 0.40278 | -0.279470,-0.049278,0.502778 | -0.279470,-0.049278,0.402778 | -0.369303,-0.065118,0.452778 -0.279470,-0.049278,0.502778 | -0.369303,-0.065118,0.452778 -0.279470,-0.049278,0.402778
327 | 1635 | 28.5361 | -0.96593 | -0.25882 | -0.36222 | -0.097057 | 0.45417 | -0.362222,-0.097057,0.454167 | -0.27411 | -0.073448 | 0.50417 | 0.40417 | -0.274112,-0.073448,0.504167 | -0.274112,-0.073448,0.404167 | -0.362222,-0.097057,0.454167 -0.274112,-0.073448,0.504167 | -0.362222,-0.097057,0.454167 -0.274112,-0.073448,0.404167
328 | 1640 | 28.6234 | -0.93969 | -0.34202 | -0.35238 | -0.12826 | 0.45556 | -0.352385,-0.128258,0.455556 | -0.26667 | -0.097059 | 0.50556 | 0.40556 | -0.266667,-0.097059,0.505556 | -0.266667,-0.097059,0.405556 | -0.352385,-0.128258,0.455556 -0.266667,-0.097059,0.505556 | -0.352385,-0.128258,0.455556 -0.266667,-0.097059,0.405556
329 | 1645 | 28.7107 | -0.90631 | -0.42262 | -0.33987 | -0.15848 | 0.45694 | -0.339865,-0.158482,0.456944 | -0.25719 | -0.11993 | 0.50694 | 0.40694 | -0.257193,-0.119931,0.506944 | -0.257193,-0.119931,0.406944 | -0.339865,-0.158482,0.456944 -0.257193,-0.119931,0.506944 | -0.339865,-0.158482,0.456944 -0.257193,-0.119931,0.406944
330 | 1650 | 28.7979 | -0.86603 | -0.5 | -0.32476 | -0.1875 | 0.45833 | -0.324760,-0.187500,0.458333 | -0.24576 | -0.14189 | 0.50833 | 0.40833 | -0.245762,-0.141891,0.508333 | -0.245762,-0.141891,0.408333 | -0.324760,-0.187500,0.458333 -0.245762,-0.141891,0.508333 | -0.324760,-0.187500,0.458333 -0.245762,-0.141891,0.408333
331 | 1655 | 28.8852 | -0.81915 | -0.57358 | -0.30718 | -0.21509 | 0.45972 | -0.307182,-0.215091,0.459722 | -0.23246 | -0.16277 | 0.50972 | 0.40972 | -0.232460,-0.162770,0.509722 | -0.232460,-0.162770,0.409722 | -0.307182,-0.215091,0.459722 -0.232460,-0.162770,0.509722 | -0.307182,-0.215091,0.459722 -0.232460,-0.162770,0.409722
332 | 1660 | 28.9725 | -0.76604 | -0.64279 | -0.28727 | -0.24105 | 0.46111 | -0.287267,-0.241045,0.461111 | -0.21739 | -0.18241 | 0.51111 | 0.41111 | -0.217389,-0.182411,0.511111 | -0.217389,-0.182411,0.411111 | -0.287267,-0.241045,0.461111 -0.217389,-0.182411,0.511111 | -0.287267,-0.241045,0.461111 -0.217389,-0.182411,0.411111
333 | 1665 | 29.0597 | -0.70711 | -0.70711 | -0.26517 | -0.26517 | 0.4625 | -0.265165,-0.265165,0.462500 | -0.20066 | -0.20066 | 0.5125 | 0.4125 | -0.200664,-0.200664,0.512500 | -0.200664,-0.200664,0.412500 | -0.265165,-0.265165,0.462500 -0.200664,-0.200664,0.512500 | -0.265165,-0.265165,0.462500 -0.200664,-0.200664,0.412500
334 | 1670 | 29.147 | -0.64279 | -0.76604 | -0.24105 | -0.28727 | 0.46389 | -0.241045,-0.287267,0.463889 | -0.18241 | -0.21739 | 0.51389 | 0.41389 | -0.182411,-0.217389,0.513889 | -0.182411,-0.217389,0.413889 | -0.241045,-0.287267,0.463889 -0.182411,-0.217389,0.513889 | -0.241045,-0.287267,0.463889 -0.182411,-0.217389,0.413889
335 | 1675 | 29.2343 | -0.57358 | -0.81915 | -0.21509 | -0.30718 | 0.46528 | -0.215091,-0.307182,0.465278 | -0.16277 | -0.23246 | 0.51528 | 0.41528 | -0.162770,-0.232460,0.515278 | -0.162770,-0.232460,0.415278 | -0.215091,-0.307182,0.465278 -0.162770,-0.232460,0.515278 | -0.215091,-0.307182,0.465278 -0.162770,-0.232460,0.415278
336 | 1680 | 29.3215 | -0.5 | -0.86603 | -0.1875 | -0.32476 | 0.46667 | -0.187500,-0.324760,0.466667 | -0.14189 | -0.24576 | 0.51667 | 0.41667 | -0.141891,-0.245762,0.516667 | -0.141891,-0.245762,0.416667 | -0.187500,-0.324760,0.466667 -0.141891,-0.245762,0.516667 | -0.187500,-0.324760,0.466667 -0.141891,-0.245762,0.416667
337 | 1685 | 29.4088 | -0.42262 | -0.90631 | -0.15848 | -0.33987 | 0.46806 | -0.158482,-0.339865,0.468056 | -0.11993 | -0.25719 | 0.51806 | 0.41806 | -0.119931,-0.257193,0.518056 | -0.119931,-0.257193,0.418056 | -0.158482,-0.339865,0.468056 -0.119931,-0.257193,0.518056 | -0.158482,-0.339865,0.468056 -0.119931,-0.257193,0.418056
338 | 1690 | 29.4961 | -0.34202 | -0.93969 | -0.12826 | -0.35238 | 0.46944 | -0.128258,-0.352385,0.469444 | -0.097059 | -0.26667 | 0.51944 | 0.41944 | -0.097059,-0.266667,0.519444 | -0.097059,-0.266667,0.419444 | -0.128258,-0.352385,0.469444 -0.097059,-0.266667,0.519444 | -0.128258,-0.352385,0.469444 -0.097059,-0.266667,0.419444
339 | 1695 | 29.5833 | -0.25882 | -0.96593 | -0.097057 | -0.36222 | 0.47083 | -0.097057,-0.362222,0.470833 | -0.073448 | -0.27411 | 0.52083 | 0.42083 | -0.073448,-0.274112,0.520833 | -0.073448,-0.274112,0.420833 | -0.097057,-0.362222,0.470833 -0.073448,-0.274112,0.520833 | -0.097057,-0.362222,0.470833 -0.073448,-0.274112,0.420833
340 | 1700 | 29.6706 | -0.17365 | -0.98481 | -0.065118 | -0.3693 | 0.47222 | -0.065118,-0.369303,0.472222 | -0.049278 | -0.27947 | 0.52222 | 0.42222 | -0.049278,-0.279470,0.522222 | -0.049278,-0.279470,0.422222 | -0.065118,-0.369303,0.472222 -0.049278,-0.279470,0.522222 | -0.065118,-0.369303,0.472222 -0.049278,-0.279470,0.422222
341 | 1705 | 29.7579 | -0.087156 | -0.99619 | -0.032683 | -0.37357 | 0.47361 | -0.032683,-0.373573,0.473611 | -0.024733 | -0.2827 | 0.52361 | 0.42361 | -0.024733,-0.282701,0.523611 | -0.024733,-0.282701,0.423611 | -0.032683,-0.373573,0.473611 -0.024733,-0.282701,0.523611 | -0.032683,-0.373573,0.473611 -0.024733,-0.282701,0.423611
342 | 1710 | 29.8451 | 6.1247e-16 | -1 | 2.2967e-16 | -0.375 | 0.475 | 0.000000,-0.375000,0.475000 | 1.7381e-16 | -0.28378 | 0.525 | 0.425 | 0.000000,-0.283781,0.525000 | 0.000000,-0.283781,0.425000 | 0.000000,-0.375000,0.475000 0.000000,-0.283781,0.525000 | 0.000000,-0.375000,0.475000 0.000000,-0.283781,0.425000
343 | 1715 | 29.9324 | 0.087156 | -0.99619 | 0.032683 | -0.37357 | 0.47639 | 0.032683,-0.373573,0.476389 | 0.024733 | -0.2827 | 0.52639 | 0.42639 | 0.024733,-0.282701,0.526389 | 0.024733,-0.282701,0.426389 | 0.032683,-0.373573,0.476389 0.024733,-0.282701,0.526389 | 0.032683,-0.373573,0.476389 0.024733,-0.282701,0.426389
344 | 1720 | 30.0197 | 0.17365 | -0.98481 | 0.065118 | -0.3693 | 0.47778 | 0.065118,-0.369303,0.477778 | 0.049278 | -0.27947 | 0.52778 | 0.42778 | 0.049278,-0.279470,0.527778 | 0.049278,-0.279470,0.427778 | 0.065118,-0.369303,0.477778 0.049278,-0.279470,0.527778 | 0.065118,-0.369303,0.477778 0.049278,-0.279470,0.427778
345 | 1725 | 30.1069 | 0.25882 | -0.96593 | 0.097057 | -0.36222 | 0.47917 | 0.097057,-0.362222,0.479167 | 0.073448 | -0.27411 | 0.52917 | 0.42917 | 0.073448,-0.274112,0.529167 | 0.073448,-0.274112,0.429167 | 0.097057,-0.362222,0.479167 0.073448,-0.274112,0.529167 | 0.097057,-0.362222,0.479167 0.073448,-0.274112,0.429167
346 | 1730 | 30.1942 | 0.34202 | -0.93969 | 0.12826 | -0.35238 | 0.48056 | 0.128258,-0.352385,0.480556 | 0.097059 | -0.26667 | 0.53056 | 0.43056 | 0.097059,-0.266667,0.530556 | 0.097059,-0.266667,0.430556 | 0.128258,-0.352385,0.480556 0.097059,-0.266667,0.530556 | 0.128258,-0.352385,0.480556 0.097059,-0.266667,0.430556
347 | 1735 | 30.2815 | 0.42262 | -0.90631 | 0.15848 | -0.33987 | 0.48194 | 0.158482,-0.339865,0.481944 | 0.11993 | -0.25719 | 0.53194 | 0.43194 | 0.119931,-0.257193,0.531944 | 0.119931,-0.257193,0.431944 | 0.158482,-0.339865,0.481944 0.119931,-0.257193,0.531944 | 0.158482,-0.339865,0.481944 0.119931,-0.257193,0.431944
348 | 1740 | 30.3687 | 0.5 | -0.86603 | 0.1875 | -0.32476 | 0.48333 | 0.187500,-0.324760,0.483333 | 0.14189 | -0.24576 | 0.53333 | 0.43333 | 0.141891,-0.245762,0.533333 | 0.141891,-0.245762,0.433333 | 0.187500,-0.324760,0.483333 0.141891,-0.245762,0.533333 | 0.187500,-0.324760,0.483333 0.141891,-0.245762,0.433333
349 | 1745 | 30.456 | 0.57358 | -0.81915 | 0.21509 | -0.30718 | 0.48472 | 0.215091,-0.307182,0.484722 | 0.16277 | -0.23246 | 0.53472 | 0.43472 | 0.162770,-0.232460,0.534722 | 0.162770,-0.232460,0.434722 | 0.215091,-0.307182,0.484722 0.162770,-0.232460,0.534722 | 0.215091,-0.307182,0.484722 0.162770,-0.232460,0.434722
350 | 1750 | 30.5433 | 0.64279 | -0.76604 | 0.24105 | -0.28727 | 0.48611 | 0.241045,-0.287267,0.486111 | 0.18241 | -0.21739 | 0.53611 | 0.43611 | 0.182411,-0.217389,0.536111 | 0.182411,-0.217389,0.436111 | 0.241045,-0.287267,0.486111 0.182411,-0.217389,0.536111 | 0.241045,-0.287267,0.486111 0.182411,-0.217389,0.436111
351 | 1755 | 30.6305 | 0.70711 | -0.70711 | 0.26517 | -0.26517 | 0.4875 | 0.265165,-0.265165,0.487500 | 0.20066 | -0.20066 | 0.5375 | 0.4375 | 0.200664,-0.200664,0.537500 | 0.200664,-0.200664,0.437500 | 0.265165,-0.265165,0.487500 0.200664,-0.200664,0.537500 | 0.265165,-0.265165,0.487500 0.200664,-0.200664,0.437500
352 | 1760 | 30.7178 | 0.76604 | -0.64279 | 0.28727 | -0.24105 | 0.48889 | 0.287267,-0.241045,0.488889 | 0.21739 | -0.18241 | 0.53889 | 0.43889 | 0.217389,-0.182411,0.538889 | 0.217389,-0.182411,0.438889 | 0.287267,-0.241045,0.488889 0.217389,-0.182411,0.538889 | 0.287267,-0.241045,0.488889 0.217389,-0.182411,0.438889
353 | 1765 | 30.8051 | 0.81915 | -0.57358 | 0.30718 | -0.21509 | 0.49028 | 0.307182,-0.215091,0.490278 | 0.23246 | -0.16277 | 0.54028 | 0.44028 | 0.232460,-0.162770,0.540278 | 0.232460,-0.162770,0.440278 | 0.307182,-0.215091,0.490278 0.232460,-0.162770,0.540278 | 0.307182,-0.215091,0.490278 0.232460,-0.162770,0.440278
354 | 1770 | 30.8923 | 0.86603 | -0.5 | 0.32476 | -0.1875 | 0.49167 | 0.324760,-0.187500,0.491667 | 0.24576 | -0.14189 | 0.54167 | 0.44167 | 0.245762,-0.141891,0.541667 | 0.245762,-0.141891,0.441667 | 0.324760,-0.187500,0.491667 0.245762,-0.141891,0.541667 | 0.324760,-0.187500,0.491667 0.245762,-0.141891,0.441667
355 | 1775 | 30.9796 | 0.90631 | -0.42262 | 0.33987 | -0.15848 | 0.49306 | 0.339865,-0.158482,0.493056 | 0.25719 | -0.11993 | 0.54306 | 0.44306 | 0.257193,-0.119931,0.543056 | 0.257193,-0.119931,0.443056 | 0.339865,-0.158482,0.493056 0.257193,-0.119931,0.543056 | 0.339865,-0.158482,0.493056 0.257193,-0.119931,0.443056
356 | 1780 | 31.0669 | 0.93969 | -0.34202 | 0.35238 | -0.12826 | 0.49444 | 0.352385,-0.128258,0.494444 | 0.26667 | -0.097059 | 0.54444 | 0.44444 | 0.266667,-0.097059,0.544444 | 0.266667,-0.097059,0.444444 | 0.352385,-0.128258,0.494444 0.266667,-0.097059,0.544444 | 0.352385,-0.128258,0.494444 0.266667,-0.097059,0.444444
357 | 1785 | 31.1541 | 0.96593 | -0.25882 | 0.36222 | -0.097057 | 0.49583 | 0.362222,-0.097057,0.495833 | 0.27411 | -0.073448 | 0.54583 | 0.44583 | 0.274112,-0.073448,0.545833 | 0.274112,-0.073448,0.445833 | 0.362222,-0.097057,0.495833 0.274112,-0.073448,0.545833 | 0.362222,-0.097057,0.495833 0.274112,-0.073448,0.445833
358 | 1790 | 31.2414 | 0.98481 | -0.17365 | 0.3693 | -0.065118 | 0.49722 | 0.369303,-0.065118,0.497222 | 0.27947 | -0.049278 | 0.54722 | 0.44722 | 0.279470,-0.049278,0.547222 | 0.279470,-0.049278,0.447222 | 0.369303,-0.065118,0.497222 0.279470,-0.049278,0.547222 | 0.369303,-0.065118,0.497222 0.279470,-0.049278,0.447222
359 | 1795 | 31.3287 | 0.99619 | -0.087156 | 0.37357 | -0.032683 | 0.49861 | 0.373573,-0.032683,0.498611 | 0.2827 | -0.024733 | 0.54861 | 0.44861 | 0.282701,-0.024733,0.548611 | 0.282701,-0.024733,0.448611 | 0.373573,-0.032683,0.498611 0.282701,-0.024733,0.548611 | 0.373573,-0.032683,0.498611 0.282701,-0.024733,0.448611
360 | 1800 | 31.4159 | 1 | -1.2251e-15 | 0.375 | -4.5943e-16 | 0.5 | 0.375000,0.000000,0.500000 | 0.28378 | -3.4767e-16 | 0.55 | 0.45 | 0.283781,0.000000,0.550000 | 0.283781,0.000000,0.450000 | 0.375000,0.000000,0.500000 0.283781,0.000000,0.550000 | 0.375000,0.000000,0.500000 0.283781,0.000000,0.450000
361 | 1805 | 31.5032 | 0.99619 | 0.087156 | 0.37357 | 0.032683 | 0.50139 | 0.373573,0.032683,0.501389 | 0.2827 | 0.024733 | 0.55139 | 0.45139 | 0.282701,0.024733,0.551389 | 0.282701,0.024733,0.451389 | 0.373573,0.032683,0.501389 0.282701,0.024733,0.551389 | 0.373573,0.032683,0.501389 0.282701,0.024733,0.451389
362 | 1810 | 31.5905 | 0.98481 | 0.17365 | 0.3693 | 0.065118 | 0.50278 | 0.369303,0.065118,0.502778 | 0.27947 | 0.049278 | 0.55278 | 0.45278 | 0.279470,0.049278,0.552778 | 0.279470,0.049278,0.452778 | 0.369303,0.065118,0.502778 0.279470,0.049278,0.552778 | 0.369303,0.065118,0.502778 0.279470,0.049278,0.452778
363 | 1815 | 31.6777 | 0.96593 | 0.25882 | 0.36222 | 0.097057 | 0.50417 | 0.362222,0.097057,0.504167 | 0.27411 | 0.073448 | 0.55417 | 0.45417 | 0.274112,0.073448,0.554167 | 0.274112,0.073448,0.454167 | 0.362222,0.097057,0.504167 0.274112,0.073448,0.554167 | 0.362222,0.097057,0.504167 0.274112,0.073448,0.454167
364 | 1820 | 31.765 | 0.93969 | 0.34202 | 0.35238 | 0.12826 | 0.50556 | 0.352385,0.128258,0.505556 | 0.26667 | 0.097059 | 0.55556 | 0.45556 | 0.266667,0.097059,0.555556 | 0.266667,0.097059,0.455556 | 0.352385,0.128258,0.505556 0.266667,0.097059,0.555556 | 0.352385,0.128258,0.505556 0.266667,0.097059,0.455556
365 | 1825 | 31.8523 | 0.90631 | 0.42262 | 0.33987 | 0.15848 | 0.50694 | 0.339865,0.158482,0.506944 | 0.25719 | 0.11993 | 0.55694 | 0.45694 | 0.257193,0.119931,0.556944 | 0.257193,0.119931,0.456944 | 0.339865,0.158482,0.506944 0.257193,0.119931,0.556944 | 0.339865,0.158482,0.506944 0.257193,0.119931,0.456944
366 | 1830 | 31.9395 | 0.86603 | 0.5 | 0.32476 | 0.1875 | 0.50833 | 0.324760,0.187500,0.508333 | 0.24576 | 0.14189 | 0.55833 | 0.45833 | 0.245762,0.141891,0.558333 | 0.245762,0.141891,0.458333 | 0.324760,0.187500,0.508333 0.245762,0.141891,0.558333 | 0.324760,0.187500,0.508333 0.245762,0.141891,0.458333
367 | 1835 | 32.0268 | 0.81915 | 0.57358 | 0.30718 | 0.21509 | 0.50972 | 0.307182,0.215091,0.509722 | 0.23246 | 0.16277 | 0.55972 | 0.45972 | 0.232460,0.162770,0.559722 | 0.232460,0.162770,0.459722 | 0.307182,0.215091,0.509722 0.232460,0.162770,0.559722 | 0.307182,0.215091,0.509722 0.232460,0.162770,0.459722
368 | 1840 | 32.1141 | 0.76604 | 0.64279 | 0.28727 | 0.24105 | 0.51111 | 0.287267,0.241045,0.511111 | 0.21739 | 0.18241 | 0.56111 | 0.46111 | 0.217389,0.182411,0.561111 | 0.217389,0.182411,0.461111 | 0.287267,0.241045,0.511111 0.217389,0.182411,0.561111 | 0.287267,0.241045,0.511111 0.217389,0.182411,0.461111
369 | 1845 | 32.2013 | 0.70711 | 0.70711 | 0.26517 | 0.26517 | 0.5125 | 0.265165,0.265165,0.512500 | 0.20066 | 0.20066 | 0.5625 | 0.4625 | 0.200664,0.200664,0.562500 | 0.200664,0.200664,0.462500 | 0.265165,0.265165,0.512500 0.200664,0.200664,0.562500 | 0.265165,0.265165,0.512500 0.200664,0.200664,0.462500
370 | 1850 | 32.2886 | 0.64279 | 0.76604 | 0.24105 | 0.28727 | 0.51389 | 0.241045,0.287267,0.513889 | 0.18241 | 0.21739 | 0.56389 | 0.46389 | 0.182411,0.217389,0.563889 | 0.182411,0.217389,0.463889 | 0.241045,0.287267,0.513889 0.182411,0.217389,0.563889 | 0.241045,0.287267,0.513889 0.182411,0.217389,0.463889
371 | 1855 | 32.3759 | 0.57358 | 0.81915 | 0.21509 | 0.30718 | 0.51528 | 0.215091,0.307182,0.515278 | 0.16277 | 0.23246 | 0.56528 | 0.46528 | 0.162770,0.232460,0.565278 | 0.162770,0.232460,0.465278 | 0.215091,0.307182,0.515278 0.162770,0.232460,0.565278 | 0.215091,0.307182,0.515278 0.162770,0.232460,0.465278
372 | 1860 | 32.4631 | 0.5 | 0.86603 | 0.1875 | 0.32476 | 0.51667 | 0.187500,0.324760,0.516667 | 0.14189 | 0.24576 | 0.56667 | 0.46667 | 0.141891,0.245762,0.566667 | 0.141891,0.245762,0.466667 | 0.187500,0.324760,0.516667 0.141891,0.245762,0.566667 | 0.187500,0.324760,0.516667 0.141891,0.245762,0.466667
373 | 1865 | 32.5504 | 0.42262 | 0.90631 | 0.15848 | 0.33987 | 0.51806 | 0.158482,0.339865,0.518056 | 0.11993 | 0.25719 | 0.56806 | 0.46806 | 0.119931,0.257193,0.568056 | 0.119931,0.257193,0.468056 | 0.158482,0.339865,0.518056 0.119931,0.257193,0.568056 | 0.158482,0.339865,0.518056 0.119931,0.257193,0.468056
374 | 1870 | 32.6377 | 0.34202 | 0.93969 | 0.12826 | 0.35238 | 0.51944 | 0.128258,0.352385,0.519444 | 0.097059 | 0.26667 | 0.56944 | 0.46944 | 0.097059,0.266667,0.569444 | 0.097059,0.266667,0.469444 | 0.128258,0.352385,0.519444 0.097059,0.266667,0.569444 | 0.128258,0.352385,0.519444 0.097059,0.266667,0.469444
375 | 1875 | 32.7249 | 0.25882 | 0.96593 | 0.097057 | 0.36222 | 0.52083 | 0.097057,0.362222,0.520833 | 0.073448 | 0.27411 | 0.57083 | 0.47083 | 0.073448,0.274112,0.570833 | 0.073448,0.274112,0.470833 | 0.097057,0.362222,0.520833 0.073448,0.274112,0.570833 | 0.097057,0.362222,0.520833 0.073448,0.274112,0.470833
376 | 1880 | 32.8122 | 0.17365 | 0.98481 | 0.065118 | 0.3693 | 0.52222 | 0.065118,0.369303,0.522222 | 0.049278 | 0.27947 | 0.57222 | 0.47222 | 0.049278,0.279470,0.572222 | 0.049278,0.279470,0.472222 | 0.065118,0.369303,0.522222 0.049278,0.279470,0.572222 | 0.065118,0.369303,0.522222 0.049278,0.279470,0.472222
377 | 1885 | 32.8995 | 0.087156 | 0.99619 | 0.032683 | 0.37357 | 0.52361 | 0.032683,0.373573,0.523611 | 0.024733 | 0.2827 | 0.57361 | 0.47361 | 0.024733,0.282701,0.573611 | 0.024733,0.282701,0.473611 | 0.032683,0.373573,0.523611 0.024733,0.282701,0.573611 | 0.032683,0.373573,0.523611 0.024733,0.282701,0.473611
378 | 1890 | 32.9867 | -4.8995e-16 | 1 | -1.8373e-16 | 0.375 | 0.525 | 0.000000,0.375000,0.525000 | -1.3904e-16 | 0.28378 | 0.575 | 0.475 | 0.000000,0.283781,0.575000 | 0.000000,0.283781,0.475000 | 0.000000,0.375000,0.525000 0.000000,0.283781,0.575000 | 0.000000,0.375000,0.525000 0.000000,0.283781,0.475000
379 | 1895 | 33.074 | -0.087156 | 0.99619 | -0.032683 | 0.37357 | 0.52639 | -0.032683,0.373573,0.526389 | -0.024733 | 0.2827 | 0.57639 | 0.47639 | -0.024733,0.282701,0.576389 | -0.024733,0.282701,0.476389 | -0.032683,0.373573,0.526389 -0.024733,0.282701,0.576389 | -0.032683,0.373573,0.526389 -0.024733,0.282701,0.476389
380 | 1900 | 33.1613 | -0.17365 | 0.98481 | -0.065118 | 0.3693 | 0.52778 | -0.065118,0.369303,0.527778 | -0.049278 | 0.27947 | 0.57778 | 0.47778 | -0.049278,0.279470,0.577778 | -0.049278,0.279470,0.477778 | -0.065118,0.369303,0.527778 -0.049278,0.279470,0.577778 | -0.065118,0.369303,0.527778 -0.049278,0.279470,0.477778
381 | 1905 | 33.2485 | -0.25882 | 0.96593 | -0.097057 | 0.36222 | 0.52917 | -0.097057,0.362222,0.529167 | -0.073448 | 0.27411 | 0.57917 | 0.47917 | -0.073448,0.274112,0.579167 | -0.073448,0.274112,0.479167 | -0.097057,0.362222,0.529167 -0.073448,0.274112,0.579167 | -0.097057,0.362222,0.529167 -0.073448,0.274112,0.479167
382 | 1910 | 33.3358 | -0.34202 | 0.93969 | -0.12826 | 0.35238 | 0.53056 | -0.128258,0.352385,0.530556 | -0.097059 | 0.26667 | 0.58056 | 0.48056 | -0.097059,0.266667,0.580556 | -0.097059,0.266667,0.480556 | -0.128258,0.352385,0.530556 -0.097059,0.266667,0.580556 | -0.128258,0.352385,0.530556 -0.097059,0.266667,0.480556
383 | 1915 | 33.4231 | -0.42262 | 0.90631 | -0.15848 | 0.33987 | 0.53194 | -0.158482,0.339865,0.531944 | -0.11993 | 0.25719 | 0.58194 | 0.48194 | -0.119931,0.257193,0.581944 | -0.119931,0.257193,0.481944 | -0.158482,0.339865,0.531944 -0.119931,0.257193,0.581944 | -0.158482,0.339865,0.531944 -0.119931,0.257193,0.481944
384 | 1920 | 33.5103 | -0.5 | 0.86603 | -0.1875 | 0.32476 | 0.53333 | -0.187500,0.324760,0.533333 | -0.14189 | 0.24576 | 0.58333 | 0.48333 | -0.141891,0.245762,0.583333 | -0.141891,0.245762,0.483333 | -0.187500,0.324760,0.533333 -0.141891,0.245762,0.583333 | -0.187500,0.324760,0.533333 -0.141891,0.245762,0.483333
385 | 1925 | 33.5976 | -0.57358 | 0.81915 | -0.21509 | 0.30718 | 0.53472 | -0.215091,0.307182,0.534722 | -0.16277 | 0.23246 | 0.58472 | 0.48472 | -0.162770,0.232460,0.584722 | -0.162770,0.232460,0.484722 | -0.215091,0.307182,0.534722 -0.162770,0.232460,0.584722 | -0.215091,0.307182,0.534722 -0.162770,0.232460,0.484722
386 | 1930 | 33.6849 | -0.64279 | 0.76604 | -0.24105 | 0.28727 | 0.53611 | -0.241045,0.287267,0.536111 | -0.18241 | 0.21739 | 0.58611 | 0.48611 | -0.182411,0.217389,0.586111 | -0.182411,0.217389,0.486111 | -0.241045,0.287267,0.536111 -0.182411,0.217389,0.586111 | -0.241045,0.287267,0.536111 -0.182411,0.217389,0.486111
387 | 1935 | 33.7721 | -0.70711 | 0.70711 | -0.26517 | 0.26517 | 0.5375 | -0.265165,0.265165,0.537500 | -0.20066 | 0.20066 | 0.5875 | 0.4875 | -0.200664,0.200664,0.587500 | -0.200664,0.200664,0.487500 | -0.265165,0.265165,0.537500 -0.200664,0.200664,0.587500 | -0.265165,0.265165,0.537500 -0.200664,0.200664,0.487500
388 | 1940 | 33.8594 | -0.76604 | 0.64279 | -0.28727 | 0.24105 | 0.53889 | -0.287267,0.241045,0.538889 | -0.21739 | 0.18241 | 0.58889 | 0.48889 | -0.217389,0.182411,0.588889 | -0.217389,0.182411,0.488889 | -0.287267,0.241045,0.538889 -0.217389,0.182411,0.588889 | -0.287267,0.241045,0.538889 -0.217389,0.182411,0.488889
389 | 1945 | 33.9467 | -0.81915 | 0.57358 | -0.30718 | 0.21509 | 0.54028 | -0.307182,0.215091,0.540278 | -0.23246 | 0.16277 | 0.59028 | 0.49028 | -0.232460,0.162770,0.590278 | -0.232460,0.162770,0.490278 | -0.307182,0.215091,0.540278 -0.232460,0.162770,0.590278 | -0.307182,0.215091,0.540278 -0.232460,0.162770,0.490278
390 | 1950 | 34.0339 | -0.86603 | 0.5 | -0.32476 | 0.1875 | 0.54167 | -0.324760,0.187500,0.541667 | -0.24576 | 0.14189 | 0.59167 | 0.49167 | -0.245762,0.141891,0.591667 | -0.245762,0.141891,0.491667 | -0.324760,0.187500,0.541667 -0.245762,0.141891,0.591667 | -0.324760,0.187500,0.541667 -0.245762,0.141891,0.491667
391 | 1955 | 34.1212 | -0.90631 | 0.42262 | -0.33987 | 0.15848 | 0.54306 | -0.339865,0.158482,0.543056 | -0.25719 | 0.11993 | 0.59306 | 0.49306 | -0.257193,0.119931,0.593056 | -0.257193,0.119931,0.493056 | -0.339865,0.158482,0.543056 -0.257193,0.119931,0.593056 | -0.339865,0.158482,0.543056 -0.257193,0.119931,0.493056
392 | 1960 | 34.2085 | -0.93969 | 0.34202 | -0.35238 | 0.12826 | 0.54444 | -0.352385,0.128258,0.544444 | -0.26667 | 0.097059 | 0.59444 | 0.49444 | -0.266667,0.097059,0.594444 | -0.266667,0.097059,0.494444 | -0.352385,0.128258,0.544444 -0.266667,0.097059,0.594444 | -0.352385,0.128258,0.544444 -0.266667,0.097059,0.494444
393 | 1965 | 34.2957 | -0.96593 | 0.25882 | -0.36222 | 0.097057 | 0.54583 | -0.362222,0.097057,0.545833 | -0.27411 | 0.073448 | 0.59583 | 0.49583 | -0.274112,0.073448,0.595833 | -0.274112,0.073448,0.495833 | -0.362222,0.097057,0.545833 -0.274112,0.073448,0.595833 | -0.362222,0.097057,0.545833 -0.274112,0.073448,0.495833
394 | 1970 | 34.383 | -0.98481 | 0.17365 | -0.3693 | 0.065118 | 0.54722 | -0.369303,0.065118,0.547222 | -0.27947 | 0.049278 | 0.59722 | 0.49722 | -0.279470,0.049278,0.597222 | -0.279470,0.049278,0.497222 | -0.369303,0.065118,0.547222 -0.279470,0.049278,0.597222 | -0.369303,0.065118,0.547222 -0.279470,0.049278,0.497222
395 | 1975 | 34.4703 | -0.99619 | 0.087156 | -0.37357 | 0.032683 | 0.54861 | -0.373573,0.032683,0.548611 | -0.2827 | 0.024733 | 0.59861 | 0.49861 | -0.282701,0.024733,0.598611 | -0.282701,0.024733,0.498611 | -0.373573,0.032683,0.548611 -0.282701,0.024733,0.598611 | -0.373573,0.032683,0.548611 -0.282701,0.024733,0.498611
396 | 1980 | 34.5575 | -1 | -2.2051e-15 | -0.375 | -8.2689e-16 | 0.55 | -0.375000,0.000000,0.550000 | -0.28378 | -6.2575e-16 | 0.6 | 0.5 | -0.283781,0.000000,0.600000 | -0.283781,0.000000,0.500000 | -0.375000,0.000000,0.550000 -0.283781,0.000000,0.600000 | -0.375000,0.000000,0.550000 -0.283781,0.000000,0.500000
397 | 1985 | 34.6448 | -0.99619 | -0.087156 | -0.37357 | -0.032683 | 0.55139 | -0.373573,-0.032683,0.551389 | -0.2827 | -0.024733 | 0.60139 | 0.50139 | -0.282701,-0.024733,0.601389 | -0.282701,-0.024733,0.501389 | -0.373573,-0.032683,0.551389 -0.282701,-0.024733,0.601389 | -0.373573,-0.032683,0.551389 -0.282701,-0.024733,0.501389
398 | 1990 | 34.7321 | -0.98481 | -0.17365 | -0.3693 | -0.065118 | 0.55278 | -0.369303,-0.065118,0.552778 | -0.27947 | -0.049278 | 0.60278 | 0.50278 | -0.279470,-0.049278,0.602778 | -0.279470,-0.049278,0.502778 | -0.369303,-0.065118,0.552778 -0.279470,-0.049278,0.602778 | -0.369303,-0.065118,0.552778 -0.279470,-0.049278,0.502778
399 | 1995 | 34.8193 | -0.96593 | -0.25882 | -0.36222 | -0.097057 | 0.55417 | -0.362222,-0.097057,0.554167 | -0.27411 | -0.073448 | 0.60417 | 0.50417 | -0.274112,-0.073448,0.604167 | -0.274112,-0.073448,0.504167 | -0.362222,-0.097057,0.554167 -0.274112,-0.073448,0.604167 | -0.362222,-0.097057,0.554167 -0.274112,-0.073448,0.504167
400 | 2000 | 34.9066 | -0.93969 | -0.34202 | -0.35238 | -0.12826 | 0.55556 | -0.352385,-0.128258,0.555556 | -0.26667 | -0.097059 | 0.60556 | 0.50556 | -0.266667,-0.097059,0.605556 | -0.266667,-0.097059,0.505556 | -0.352385,-0.128258,0.555556 -0.266667,-0.097059,0.605556 | -0.352385,-0.128258,0.555556 -0.266667,-0.097059,0.505556
401 | 2005 | 34.9939 | -0.90631 | -0.42262 | -0.33987 | -0.15848 | 0.55694 | -0.339865,-0.158482,0.556944 | -0.25719 | -0.11993 | 0.60694 | 0.50694 | -0.257193,-0.119931,0.606944 | -0.257193,-0.119931,0.506944 | -0.339865,-0.158482,0.556944 -0.257193,-0.119931,0.606944 | -0.339865,-0.158482,0.556944 -0.257193,-0.119931,0.506944
402 | 2010 | 35.0811 | -0.86603 | -0.5 | -0.32476 | -0.1875 | 0.55833 | -0.324760,-0.187500,0.558333 | -0.24576 | -0.14189 | 0.60833 | 0.50833 | -0.245762,-0.141891,0.608333 | -0.245762,-0.141891,0.508333 | -0.324760,-0.187500,0.558333 -0.245762,-0.141891,0.608333 | -0.324760,-0.187500,0.558333 -0.245762,-0.141891,0.508333
403 | 2015 | 35.1684 | -0.81915 | -0.57358 | -0.30718 | -0.21509 | 0.55972 | -0.307182,-0.215091,0.559722 | -0.23246 | -0.16277 | 0.60972 | 0.50972 | -0.232460,-0.162770,0.609722 | -0.232460,-0.162770,0.509722 | -0.307182,-0.215091,0.559722 -0.232460,-0.162770,0.609722 | -0.307182,-0.215091,0.559722 -0.232460,-0.162770,0.509722
404 | 2020 | 35.2557 | -0.76604 | -0.64279 | -0.28727 | -0.24105 | 0.56111 | -0.287267,-0.241045,0.561111 | -0.21739 | -0.18241 | 0.61111 | 0.51111 | -0.217389,-0.182411,0.611111 | -0.217389,-0.182411,0.511111 | -0.287267,-0.241045,0.561111 -0.217389,-0.182411,0.611111 | -0.287267,-0.241045,0.561111 -0.217389,-0.182411,0.511111
405 | 2025 | 35.3429 | -0.70711 | -0.70711 | -0.26517 | -0.26517 | 0.5625 | -0.265165,-0.265165,0.562500 | -0.20066 | -0.20066 | 0.6125 | 0.5125 | -0.200664,-0.200664,0.612500 | -0.200664,-0.200664,0.512500 | -0.265165,-0.265165,0.562500 -0.200664,-0.200664,0.612500 | -0.265165,-0.265165,0.562500 -0.200664,-0.200664,0.512500
406 | 2030 | 35.4302 | -0.64279 | -0.76604 | -0.24105 | -0.28727 | 0.56389 | -0.241045,-0.287267,0.563889 | -0.18241 | -0.21739 | 0.61389 | 0.51389 | -0.182411,-0.217389,0.613889 | -0.182411,-0.217389,0.513889 | -0.241045,-0.287267,0.563889 -0.182411,-0.217389,0.613889 | -0.241045,-0.287267,0.563889 -0.182411,-0.217389,0.513889
407 | 2035 | 35.5175 | -0.57358 | -0.81915 | -0.21509 | -0.30718 | 0.56528 | -0.215091,-0.307182,0.565278 | -0.16277 | -0.23246 | 0.61528 | 0.51528 | -0.162770,-0.232460,0.615278 | -0.162770,-0.232460,0.515278 | -0.215091,-0.307182,0.565278 -0.162770,-0.232460,0.615278 | -0.215091,-0.307182,0.565278 -0.162770,-0.232460,0.515278
408 | 2040 | 35.6047 | -0.5 | -0.86603 | -0.1875 | -0.32476 | 0.56667 | -0.187500,-0.324760,0.566667 | -0.14189 | -0.24576 | 0.61667 | 0.51667 | -0.141891,-0.245762,0.616667 | -0.141891,-0.245762,0.516667 | -0.187500,-0.324760,0.566667 -0.141891,-0.245762,0.616667 | -0.187500,-0.324760,0.566667 -0.141891,-0.245762,0.516667
409 | 2045 | 35.692 | -0.42262 | -0.90631 | -0.15848 | -0.33987 | 0.56806 | -0.158482,-0.339865,0.568056 | -0.11993 | -0.25719 | 0.61806 | 0.51806 | -0.119931,-0.257193,0.618056 | -0.119931,-0.257193,0.518056 | -0.158482,-0.339865,0.568056 -0.119931,-0.257193,0.618056 | -0.158482,-0.339865,0.568056 -0.119931,-0.257193,0.518056
410 | 2050 | 35.7792 | -0.34202 | -0.93969 | -0.12826 | -0.35238 | 0.56944 | -0.128258,-0.352385,0.569444 | -0.097059 | -0.26667 | 0.61944 | 0.51944 | -0.097059,-0.266667,0.619444 | -0.097059,-0.266667,0.519444 | -0.128258,-0.352385,0.569444 -0.097059,-0.266667,0.619444 | -0.128258,-0.352385,0.569444 -0.097059,-0.266667,0.519444
411 | 2055 | 35.8665 | -0.25882 | -0.96593 | -0.097057 | -0.36222 | 0.57083 | -0.097057,-0.362222,0.570833 | -0.073448 | -0.27411 | 0.62083 | 0.52083 | -0.073448,-0.274112,0.620833 | -0.073448,-0.274112,0.520833 | -0.097057,-0.362222,0.570833 -0.073448,-0.274112,0.620833 | -0.097057,-0.362222,0.570833 -0.073448,-0.274112,0.520833
412 | 2060 | 35.9538 | -0.17365 | -0.98481 | -0.065118 | -0.3693 | 0.57222 | -0.065118,-0.369303,0.572222 | -0.049278 | -0.27947 | 0.62222 | 0.52222 | -0.049278,-0.279470,0.622222 | -0.049278,-0.279470,0.522222 | -0.065118,-0.369303,0.572222 -0.049278,-0.279470,0.622222 | -0.065118,-0.369303,0.572222 -0.049278,-0.279470,0.522222
413 | 2065 | 36.041 | -0.087156 | -0.99619 | -0.032683 | -0.37357 | 0.57361 | -0.032683,-0.373573,0.573611 | -0.024733 | -0.2827 | 0.62361 | 0.52361 | -0.024733,-0.282701,0.623611 | -0.024733,-0.282701,0.523611 | -0.032683,-0.373573,0.573611 -0.024733,-0.282701,0.623611 | -0.032683,-0.373573,0.573611 -0.024733,-0.282701,0.523611
414 | 2070 | 36.1283 | -3.1853e-15 | -1 | -1.1945e-15 | -0.375 | 0.575 | 0.000000,-0.375000,0.575000 | -9.0392e-16 | -0.28378 | 0.625 | 0.525 | 0.000000,-0.283781,0.625000 | 0.000000,-0.283781,0.525000 | 0.000000,-0.375000,0.575000 0.000000,-0.283781,0.625000 | 0.000000,-0.375000,0.575000 0.000000,-0.283781,0.525000
415 | 2075 | 36.2156 | 0.087156 | -0.99619 | 0.032683 | -0.37357 | 0.57639 | 0.032683,-0.373573,0.576389 | 0.024733 | -0.2827 | 0.62639 | 0.52639 | 0.024733,-0.282701,0.626389 | 0.024733,-0.282701,0.526389 | 0.032683,-0.373573,0.576389 0.024733,-0.282701,0.626389 | 0.032683,-0.373573,0.576389 0.024733,-0.282701,0.526389
416 | 2080 | 36.3028 | 0.17365 | -0.98481 | 0.065118 | -0.3693 | 0.57778 | 0.065118,-0.369303,0.577778 | 0.049278 | -0.27947 | 0.62778 | 0.52778 | 0.049278,-0.279470,0.627778 | 0.049278,-0.279470,0.527778 | 0.065118,-0.369303,0.577778 0.049278,-0.279470,0.627778 | 0.065118,-0.369303,0.577778 0.049278,-0.279470,0.527778
417 | 2085 | 36.3901 | 0.25882 | -0.96593 | 0.097057 | -0.36222 | 0.57917 | 0.097057,-0.362222,0.579167 | 0.073448 | -0.27411 | 0.62917 | 0.52917 | 0.073448,-0.274112,0.629167 | 0.073448,-0.274112,0.529167 | 0.097057,-0.362222,0.579167 0.073448,-0.274112,0.629167 | 0.097057,-0.362222,0.579167 0.073448,-0.274112,0.529167
418 | 2090 | 36.4774 | 0.34202 | -0.93969 | 0.12826 | -0.35238 | 0.58056 | 0.128258,-0.352385,0.580556 | 0.097059 | -0.26667 | 0.63056 | 0.53056 | 0.097059,-0.266667,0.630556 | 0.097059,-0.266667,0.530556 | 0.128258,-0.352385,0.580556 0.097059,-0.266667,0.630556 | 0.128258,-0.352385,0.580556 0.097059,-0.266667,0.530556
419 | 2095 | 36.5646 | 0.42262 | -0.90631 | 0.15848 | -0.33987 | 0.58194 | 0.158482,-0.339865,0.581944 | 0.11993 | -0.25719 | 0.63194 | 0.53194 | 0.119931,-0.257193,0.631944 | 0.119931,-0.257193,0.531944 | 0.158482,-0.339865,0.581944 0.119931,-0.257193,0.631944 | 0.158482,-0.339865,0.581944 0.119931,-0.257193,0.531944
420 | 2100 | 36.6519 | 0.5 | -0.86603 | 0.1875 | -0.32476 | 0.58333 | 0.187500,-0.324760,0.583333 | 0.14189 | -0.24576 | 0.63333 | 0.53333 | 0.141891,-0.245762,0.633333 | 0.141891,-0.245762,0.533333 | 0.187500,-0.324760,0.583333 0.141891,-0.245762,0.633333 | 0.187500,-0.324760,0.583333 0.141891,-0.245762,0.533333
421 | 2105 | 36.7392 | 0.57358 | -0.81915 | 0.21509 | -0.30718 | 0.58472 | 0.215091,-0.307182,0.584722 | 0.16277 | -0.23246 | 0.63472 | 0.53472 | 0.162770,-0.232460,0.634722 | 0.162770,-0.232460,0.534722 | 0.215091,-0.307182,0.584722 0.162770,-0.232460,0.634722 | 0.215091,-0.307182,0.584722 0.162770,-0.232460,0.534722
422 | 2110 | 36.8264 | 0.64279 | -0.76604 | 0.24105 | -0.28727 | 0.58611 | 0.241045,-0.287267,0.586111 | 0.18241 | -0.21739 | 0.63611 | 0.53611 | 0.182411,-0.217389,0.636111 | 0.182411,-0.217389,0.536111 | 0.241045,-0.287267,0.586111 0.182411,-0.217389,0.636111 | 0.241045,-0.287267,0.586111 0.182411,-0.217389,0.536111
423 | 2115 | 36.9137 | 0.70711 | -0.70711 | 0.26517 | -0.26517 | 0.5875 | 0.265165,-0.265165,0.587500 | 0.20066 | -0.20066 | 0.6375 | 0.5375 | 0.200664,-0.200664,0.637500 | 0.200664,-0.200664,0.537500 | 0.265165,-0.265165,0.587500 0.200664,-0.200664,0.637500 | 0.265165,-0.265165,0.587500 0.200664,-0.200664,0.537500
424 | 2120 | 37.001 | 0.76604 | -0.64279 | 0.28727 | -0.24105 | 0.58889 | 0.287267,-0.241045,0.588889 | 0.21739 | -0.18241 | 0.63889 | 0.53889 | 0.217389,-0.182411,0.638889 | 0.217389,-0.182411,0.538889 | 0.287267,-0.241045,0.588889 0.217389,-0.182411,0.638889 | 0.287267,-0.241045,0.588889 0.217389,-0.182411,0.538889
425 | 2125 | 37.0882 | 0.81915 | -0.57358 | 0.30718 | -0.21509 | 0.59028 | 0.307182,-0.215091,0.590278 | 0.23246 | -0.16277 | 0.64028 | 0.54028 | 0.232460,-0.162770,0.640278 | 0.232460,-0.162770,0.540278 | 0.307182,-0.215091,0.590278 0.232460,-0.162770,0.640278 | 0.307182,-0.215091,0.590278 0.232460,-0.162770,0.540278
426 | 2130 | 37.1755 | 0.86603 | -0.5 | 0.32476 | -0.1875 | 0.59167 | 0.324760,-0.187500,0.591667 | 0.24576 | -0.14189 | 0.64167 | 0.54167 | 0.245762,-0.141891,0.641667 | 0.245762,-0.141891,0.541667 | 0.324760,-0.187500,0.591667 0.245762,-0.141891,0.641667 | 0.324760,-0.187500,0.591667 0.245762,-0.141891,0.541667
427 | 2135 | 37.2628 | 0.90631 | -0.42262 | 0.33987 | -0.15848 | 0.59306 | 0.339865,-0.158482,0.593056 | 0.25719 | -0.11993 | 0.64306 | 0.54306 | 0.257193,-0.119931,0.643056 | 0.257193,-0.119931,0.543056 | 0.339865,-0.158482,0.593056 0.257193,-0.119931,0.643056 | 0.339865,-0.158482,0.593056 0.257193,-0.119931,0.543056
428 | 2140 | 37.35 | 0.93969 | -0.34202 | 0.35238 | -0.12826 | 0.59444 | 0.352385,-0.128258,0.594444 | 0.26667 | -0.097059 | 0.64444 | 0.54444 | 0.266667,-0.097059,0.644444 | 0.266667,-0.097059,0.544444 | 0.352385,-0.128258,0.594444 0.266667,-0.097059,0.644444 | 0.352385,-0.128258,0.594444 0.266667,-0.097059,0.544444
429 | 2145 | 37.4373 | 0.96593 | -0.25882 | 0.36222 | -0.097057 | 0.59583 | 0.362222,-0.097057,0.595833 | 0.27411 | -0.073448 | 0.64583 | 0.54583 | 0.274112,-0.073448,0.645833 | 0.274112,-0.073448,0.545833 | 0.362222,-0.097057,0.595833 0.274112,-0.073448,0.645833 | 0.362222,-0.097057,0.595833 0.274112,-0.073448,0.545833
430 | 2150 | 37.5246 | 0.98481 | -0.17365 | 0.3693 | -0.065118 | 0.59722 | 0.369303,-0.065118,0.597222 | 0.27947 | -0.049278 | 0.64722 | 0.54722 | 0.279470,-0.049278,0.647222 | 0.279470,-0.049278,0.547222 | 0.369303,-0.065118,0.597222 0.279470,-0.049278,0.647222 | 0.369303,-0.065118,0.597222 0.279470,-0.049278,0.547222
431 | 2155 | 37.6118 | 0.99619 | -0.087156 | 0.37357 | -0.032683 | 0.59861 | 0.373573,-0.032683,0.598611 | 0.2827 | -0.024733 | 0.64861 | 0.54861 | 0.282701,-0.024733,0.648611 | 0.282701,-0.024733,0.548611 | 0.373573,-0.032683,0.598611 0.282701,-0.024733,0.648611 | 0.373573,-0.032683,0.598611 0.282701,-0.024733,0.548611
432 | 2160 | 37.6991 | 1 | -1.4702e-15 | 0.375 | -5.5132e-16 | 0.6 | 0.375000,0.000000,0.600000 | 0.28378 | -4.1721e-16 | 0.65 | 0.55 | 0.283781,0.000000,0.650000 | 0.283781,0.000000,0.550000 | 0.375000,0.000000,0.600000 0.283781,0.000000,0.650000 | 0.375000,0.000000,0.600000 0.283781,0.000000,0.550000
433 | 2165 | 37.7864 | 0.99619 | 0.087156 | 0.37357 | 0.032683 | 0.60139 | 0.373573,0.032683,0.601389 | 0.2827 | 0.024733 | 0.65139 | 0.55139 | 0.282701,0.024733,0.651389 | 0.282701,0.024733,0.551389 | 0.373573,0.032683,0.601389 0.282701,0.024733,0.651389 | 0.373573,0.032683,0.601389 0.282701,0.024733,0.551389
434 | 2170 | 37.8736 | 0.98481 | 0.17365 | 0.3693 | 0.065118 | 0.60278 | 0.369303,0.065118,0.602778 | 0.27947 | 0.049278 | 0.65278 | 0.55278 | 0.279470,0.049278,0.652778 | 0.279470,0.049278,0.552778 | 0.369303,0.065118,0.602778 0.279470,0.049278,0.652778 | 0.369303,0.065118,0.602778 0.279470,0.049278,0.552778
435 | 2175 | 37.9609 | 0.96593 | 0.25882 | 0.36222 | 0.097057 | 0.60417 | 0.362222,0.097057,0.604167 | 0.27411 | 0.073448 | 0.65417 | 0.55417 | 0.274112,0.073448,0.654167 | 0.274112,0.073448,0.554167 | 0.362222,0.097057,0.604167 0.274112,0.073448,0.654167 | 0.362222,0.097057,0.604167 0.274112,0.073448,0.554167
436 | 2180 | 38.0482 | 0.93969 | 0.34202 | 0.35238 | 0.12826 | 0.60556 | 0.352385,0.128258,0.605556 | 0.26667 | 0.097059 | 0.65556 | 0.55556 | 0.266667,0.097059,0.655556 | 0.266667,0.097059,0.555556 | 0.352385,0.128258,0.605556 0.266667,0.097059,0.655556 | 0.352385,0.128258,0.605556 0.266667,0.097059,0.555556
437 | 2185 | 38.1354 | 0.90631 | 0.42262 | 0.33987 | 0.15848 | 0.60694 | 0.339865,0.158482,0.606944 | 0.25719 | 0.11993 | 0.65694 | 0.55694 | 0.257193,0.119931,0.656944 | 0.257193,0.119931,0.556944 | 0.339865,0.158482,0.606944 0.257193,0.119931,0.656944 | 0.339865,0.158482,0.606944 0.257193,0.119931,0.556944
438 | 2190 | 38.2227 | 0.86603 | 0.5 | 0.32476 | 0.1875 | 0.60833 | 0.324760,0.187500,0.608333 | 0.24576 | 0.14189 | 0.65833 | 0.55833 | 0.245762,0.141891,0.658333 | 0.245762,0.141891,0.558333 | 0.324760,0.187500,0.608333 0.245762,0.141891,0.658333 | 0.324760,0.187500,0.608333 0.245762,0.141891,0.558333
439 | 2195 | 38.31 | 0.81915 | 0.57358 | 0.30718 | 0.21509 | 0.60972 | 0.307182,0.215091,0.609722 | 0.23246 | 0.16277 | 0.65972 | 0.55972 | 0.232460,0.162770,0.659722 | 0.232460,0.162770,0.559722 | 0.307182,0.215091,0.609722 0.232460,0.162770,0.659722 | 0.307182,0.215091,0.609722 0.232460,0.162770,0.559722
440 | 2200 | 38.3972 | 0.76604 | 0.64279 | 0.28727 | 0.24105 | 0.61111 | 0.287267,0.241045,0.611111 | 0.21739 | 0.18241 | 0.66111 | 0.56111 | 0.217389,0.182411,0.661111 | 0.217389,0.182411,0.561111 | 0.287267,0.241045,0.611111 0.217389,0.182411,0.661111 | 0.287267,0.241045,0.611111 0.217389,0.182411,0.561111
441 | 2205 | 38.4845 | 0.70711 | 0.70711 | 0.26517 | 0.26517 | 0.6125 | 0.265165,0.265165,0.612500 | 0.20066 | 0.20066 | 0.6625 | 0.5625 | 0.200664,0.200664,0.662500 | 0.200664,0.200664,0.562500 | 0.265165,0.265165,0.612500 0.200664,0.200664,0.662500 | 0.265165,0.265165,0.612500 0.200664,0.200664,0.562500
442 | 2210 | 38.5718 | 0.64279 | 0.76604 | 0.24105 | 0.28727 | 0.61389 | 0.241045,0.287267,0.613889 | 0.18241 | 0.21739 | 0.66389 | 0.56389 | 0.182411,0.217389,0.663889 | 0.182411,0.217389,0.563889 | 0.241045,0.287267,0.613889 0.182411,0.217389,0.663889 | 0.241045,0.287267,0.613889 0.182411,0.217389,0.563889
443 | 2215 | 38.659 | 0.57358 | 0.81915 | 0.21509 | 0.30718 | 0.61528 | 0.215091,0.307182,0.615278 | 0.16277 | 0.23246 | 0.66528 | 0.56528 | 0.162770,0.232460,0.665278 | 0.162770,0.232460,0.565278 | 0.215091,0.307182,0.615278 0.162770,0.232460,0.665278 | 0.215091,0.307182,0.615278 0.162770,0.232460,0.565278
444 | 2220 | 38.7463 | 0.5 | 0.86603 | 0.1875 | 0.32476 | 0.61667 | 0.187500,0.324760,0.616667 | 0.14189 | 0.24576 | 0.66667 | 0.56667 | 0.141891,0.245762,0.666667 | 0.141891,0.245762,0.566667 | 0.187500,0.324760,0.616667 0.141891,0.245762,0.666667 | 0.187500,0.324760,0.616667 0.141891,0.245762,0.566667
445 | 2225 | 38.8336 | 0.42262 | 0.90631 | 0.15848 | 0.33987 | 0.61806 | 0.158482,0.339865,0.618056 | 0.11993 | 0.25719 | 0.66806 | 0.56806 | 0.119931,0.257193,0.668056 | 0.119931,0.257193,0.568056 | 0.158482,0.339865,0.618056 0.119931,0.257193,0.668056 | 0.158482,0.339865,0.618056 0.119931,0.257193,0.568056
446 | 2230 | 38.9208 | 0.34202 | 0.93969 | 0.12826 | 0.35238 | 0.61944 | 0.128258,0.352385,0.619444 | 0.097059 | 0.26667 | 0.66944 | 0.56944 | 0.097059,0.266667,0.669444 | 0.097059,0.266667,0.569444 | 0.128258,0.352385,0.619444 0.097059,0.266667,0.669444 | 0.128258,0.352385,0.619444 0.097059,0.266667,0.569444
447 | 2235 | 39.0081 | 0.25882 | 0.96593 | 0.097057 | 0.36222 | 0.62083 | 0.097057,0.362222,0.620833 | 0.073448 | 0.27411 | 0.67083 | 0.57083 | 0.073448,0.274112,0.670833 | 0.073448,0.274112,0.570833 | 0.097057,0.362222,0.620833 0.073448,0.274112,0.670833 | 0.097057,0.362222,0.620833 0.073448,0.274112,0.570833
448 | 2240 | 39.0954 | 0.17365 | 0.98481 | 0.065118 | 0.3693 | 0.62222 | 0.065118,0.369303,0.622222 | 0.049278 | 0.27947 | 0.67222 | 0.57222 | 0.049278,0.279470,0.672222 | 0.049278,0.279470,0.572222 | 0.065118,0.369303,0.622222 0.049278,0.279470,0.672222 | 0.065118,0.369303,0.622222 0.049278,0.279470,0.572222
449 | 2245 | 39.1826 | 0.087156 | 0.99619 | 0.032683 | 0.37357 | 0.62361 | 0.032683,0.373573,0.623611 | 0.024733 | 0.2827 | 0.67361 | 0.57361 | 0.024733,0.282701,0.673611 | 0.024733,0.282701,0.573611 | 0.032683,0.373573,0.623611 0.024733,0.282701,0.673611 | 0.032683,0.373573,0.623611 0.024733,0.282701,0.573611
450 | 2250 | 39.2699 | -2.4492e-16 | 1 | -9.1845e-17 | 0.375 | 0.625 | 0.000000,0.375000,0.625000 | -6.9504e-17 | 0.28378 | 0.675 | 0.575 | 0.000000,0.283781,0.675000 | 0.000000,0.283781,0.575000 | 0.000000,0.375000,0.625000 0.000000,0.283781,0.675000 | 0.000000,0.375000,0.625000 0.000000,0.283781,0.575000
451 | 2255 | 39.3572 | -0.087156 | 0.99619 | -0.032683 | 0.37357 | 0.62639 | -0.032683,0.373573,0.626389 | -0.024733 | 0.2827 | 0.67639 | 0.57639 | -0.024733,0.282701,0.676389 | -0.024733,0.282701,0.576389 | -0.032683,0.373573,0.626389 -0.024733,0.282701,0.676389 | -0.032683,0.373573,0.626389 -0.024733,0.282701,0.576389
452 | 2260 | 39.4444 | -0.17365 | 0.98481 | -0.065118 | 0.3693 | 0.62778 | -0.065118,0.369303,0.627778 | -0.049278 | 0.27947 | 0.67778 | 0.57778 | -0.049278,0.279470,0.677778 | -0.049278,0.279470,0.577778 | -0.065118,0.369303,0.627778 -0.049278,0.279470,0.677778 | -0.065118,0.369303,0.627778 -0.049278,0.279470,0.577778
453 | 2265 | 39.5317 | -0.25882 | 0.96593 | -0.097057 | 0.36222 | 0.62917 | -0.097057,0.362222,0.629167 | -0.073448 | 0.27411 | 0.67917 | 0.57917 | -0.073448,0.274112,0.679167 | -0.073448,0.274112,0.579167 | -0.097057,0.362222,0.629167 -0.073448,0.274112,0.679167 | -0.097057,0.362222,0.629167 -0.073448,0.274112,0.579167
454 | 2270 | 39.619 | -0.34202 | 0.93969 | -0.12826 | 0.35238 | 0.63056 | -0.128258,0.352385,0.630556 | -0.097059 | 0.26667 | 0.68056 | 0.58056 | -0.097059,0.266667,0.680556 | -0.097059,0.266667,0.580556 | -0.128258,0.352385,0.630556 -0.097059,0.266667,0.680556 | -0.128258,0.352385,0.630556 -0.097059,0.266667,0.580556
455 | 2275 | 39.7062 | -0.42262 | 0.90631 | -0.15848 | 0.33987 | 0.63194 | -0.158482,0.339865,0.631944 | -0.11993 | 0.25719 | 0.68194 | 0.58194 | -0.119931,0.257193,0.681944 | -0.119931,0.257193,0.581944 | -0.158482,0.339865,0.631944 -0.119931,0.257193,0.681944 | -0.158482,0.339865,0.631944 -0.119931,0.257193,0.581944
456 | 2280 | 39.7935 | -0.5 | 0.86603 | -0.1875 | 0.32476 | 0.63333 | -0.187500,0.324760,0.633333 | -0.14189 | 0.24576 | 0.68333 | 0.58333 | -0.141891,0.245762,0.683333 | -0.141891,0.245762,0.583333 | -0.187500,0.324760,0.633333 -0.141891,0.245762,0.683333 | -0.187500,0.324760,0.633333 -0.141891,0.245762,0.583333
457 | 2285 | 39.8808 | -0.57358 | 0.81915 | -0.21509 | 0.30718 | 0.63472 | -0.215091,0.307182,0.634722 | -0.16277 | 0.23246 | 0.68472 | 0.58472 | -0.162770,0.232460,0.684722 | -0.162770,0.232460,0.584722 | -0.215091,0.307182,0.634722 -0.162770,0.232460,0.684722 | -0.215091,0.307182,0.634722 -0.162770,0.232460,0.584722
458 | 2290 | 39.968 | -0.64279 | 0.76604 | -0.24105 | 0.28727 | 0.63611 | -0.241045,0.287267,0.636111 | -0.18241 | 0.21739 | 0.68611 | 0.58611 | -0.182411,0.217389,0.686111 | -0.182411,0.217389,0.586111 | -0.241045,0.287267,0.636111 -0.182411,0.217389,0.686111 | -0.241045,0.287267,0.636111 -0.182411,0.217389,0.586111
459 | 2295 | 40.0553 | -0.70711 | 0.70711 | -0.26517 | 0.26517 | 0.6375 | -0.265165,0.265165,0.637500 | -0.20066 | 0.20066 | 0.6875 | 0.5875 | -0.200664,0.200664,0.687500 | -0.200664,0.200664,0.587500 | -0.265165,0.265165,0.637500 -0.200664,0.200664,0.687500 | -0.265165,0.265165,0.637500 -0.200664,0.200664,0.587500
460 | 2300 | 40.1426 | -0.76604 | 0.64279 | -0.28727 | 0.24105 | 0.63889 | -0.287267,0.241045,0.638889 | -0.21739 | 0.18241 | 0.68889 | 0.58889 | -0.217389,0.182411,0.688889 | -0.217389,0.182411,0.588889 | -0.287267,0.241045,0.638889 -0.217389,0.182411,0.688889 | -0.287267,0.241045,0.638889 -0.217389,0.182411,0.588889
461 | 2305 | 40.2298 | -0.81915 | 0.57358 | -0.30718 | 0.21509 | 0.64028 | -0.307182,0.215091,0.640278 | -0.23246 | 0.16277 | 0.69028 | 0.59028 | -0.232460,0.162770,0.690278 | -0.232460,0.162770,0.590278 | -0.307182,0.215091,0.640278 -0.232460,0.162770,0.690278 | -0.307182,0.215091,0.640278 -0.232460,0.162770,0.590278
462 | 2310 | 40.3171 | -0.86603 | 0.5 | -0.32476 | 0.1875 | 0.64167 | -0.324760,0.187500,0.641667 | -0.24576 | 0.14189 | 0.69167 | 0.59167 | -0.245762,0.141891,0.691667 | -0.245762,0.141891,0.591667 | -0.324760,0.187500,0.641667 -0.245762,0.141891,0.691667 | -0.324760,0.187500,0.641667 -0.245762,0.141891,0.591667
463 | 2315 | 40.4044 | -0.90631 | 0.42262 | -0.33987 | 0.15848 | 0.64306 | -0.339865,0.158482,0.643056 | -0.25719 | 0.11993 | 0.69306 | 0.59306 | -0.257193,0.119931,0.693056 | -0.257193,0.119931,0.593056 | -0.339865,0.158482,0.643056 -0.257193,0.119931,0.693056 | -0.339865,0.158482,0.643056 -0.257193,0.119931,0.593056
464 | 2320 | 40.4916 | -0.93969 | 0.34202 | -0.35238 | 0.12826 | 0.64444 | -0.352385,0.128258,0.644444 | -0.26667 | 0.097059 | 0.69444 | 0.59444 | -0.266667,0.097059,0.694444 | -0.266667,0.097059,0.594444 | -0.352385,0.128258,0.644444 -0.266667,0.097059,0.694444 | -0.352385,0.128258,0.644444 -0.266667,0.097059,0.594444
465 | 2325 | 40.5789 | -0.96593 | 0.25882 | -0.36222 | 0.097057 | 0.64583 | -0.362222,0.097057,0.645833 | -0.27411 | 0.073448 | 0.69583 | 0.59583 | -0.274112,0.073448,0.695833 | -0.274112,0.073448,0.595833 | -0.362222,0.097057,0.645833 -0.274112,0.073448,0.695833 | -0.362222,0.097057,0.645833 -0.274112,0.073448,0.595833
466 | 2330 | 40.6662 | -0.98481 | 0.17365 | -0.3693 | 0.065118 | 0.64722 | -0.369303,0.065118,0.647222 | -0.27947 | 0.049278 | 0.69722 | 0.59722 | -0.279470,0.049278,0.697222 | -0.279470,0.049278,0.597222 | -0.369303,0.065118,0.647222 -0.279470,0.049278,0.697222 | -0.369303,0.065118,0.647222 -0.279470,0.049278,0.597222
467 | 2335 | 40.7534 | -0.99619 | 0.087156 | -0.37357 | 0.032683 | 0.64861 | -0.373573,0.032683,0.648611 | -0.2827 | 0.024733 | 0.69861 | 0.59861 | -0.282701,0.024733,0.698611 | -0.282701,0.024733,0.598611 | -0.373573,0.032683,0.648611 -0.282701,0.024733,0.698611 | -0.373573,0.032683,0.648611 -0.282701,0.024733,0.598611
468 | 2340 | 40.8407 | -1 | -1.96e-15 | -0.375 | -7.3501e-16 | 0.65 | -0.375000,0.000000,0.650000 | -0.28378 | -5.5622e-16 | 0.7 | 0.6 | -0.283781,0.000000,0.700000 | -0.283781,0.000000,0.600000 | -0.375000,0.000000,0.650000 -0.283781,0.000000,0.700000 | -0.375000,0.000000,0.650000 -0.283781,0.000000,0.600000
469 | 2345 | 40.928 | -0.99619 | -0.087156 | -0.37357 | -0.032683 | 0.65139 | -0.373573,-0.032683,0.651389 | -0.2827 | -0.024733 | 0.70139 | 0.60139 | -0.282701,-0.024733,0.701389 | -0.282701,-0.024733,0.601389 | -0.373573,-0.032683,0.651389 -0.282701,-0.024733,0.701389 | -0.373573,-0.032683,0.651389 -0.282701,-0.024733,0.601389
470 | 2350 | 41.0152 | -0.98481 | -0.17365 | -0.3693 | -0.065118 | 0.65278 | -0.369303,-0.065118,0.652778 | -0.27947 | -0.049278 | 0.70278 | 0.60278 | -0.279470,-0.049278,0.702778 | -0.279470,-0.049278,0.602778 | -0.369303,-0.065118,0.652778 -0.279470,-0.049278,0.702778 | -0.369303,-0.065118,0.652778 -0.279470,-0.049278,0.602778
471 | 2355 | 41.1025 | -0.96593 | -0.25882 | -0.36222 | -0.097057 | 0.65417 | -0.362222,-0.097057,0.654167 | -0.27411 | -0.073448 | 0.70417 | 0.60417 | -0.274112,-0.073448,0.704167 | -0.274112,-0.073448,0.604167 | -0.362222,-0.097057,0.654167 -0.274112,-0.073448,0.704167 | -0.362222,-0.097057,0.654167 -0.274112,-0.073448,0.604167
472 | 2360 | 41.1898 | -0.93969 | -0.34202 | -0.35238 | -0.12826 | 0.65556 | -0.352385,-0.128258,0.655556 | -0.26667 | -0.097059 | 0.70556 | 0.60556 | -0.266667,-0.097059,0.705556 | -0.266667,-0.097059,0.605556 | -0.352385,-0.128258,0.655556 -0.266667,-0.097059,0.705556 | -0.352385,-0.128258,0.655556 -0.266667,-0.097059,0.605556
473 | 2365 | 41.277 | -0.90631 | -0.42262 | -0.33987 | -0.15848 | 0.65694 | -0.339865,-0.158482,0.656944 | -0.25719 | -0.11993 | 0.70694 | 0.60694 | -0.257193,-0.119931,0.706944 | -0.257193,-0.119931,0.606944 | -0.339865,-0.158482,0.656944 -0.257193,-0.119931,0.706944 | -0.339865,-0.158482,0.656944 -0.257193,-0.119931,0.606944
474 | 2370 | 41.3643 | -0.86603 | -0.5 | -0.32476 | -0.1875 | 0.65833 | -0.324760,-0.187500,0.658333 | -0.24576 | -0.14189 | 0.70833 | 0.60833 | -0.245762,-0.141891,0.708333 | -0.245762,-0.141891,0.608333 | -0.324760,-0.187500,0.658333 -0.245762,-0.141891,0.708333 | -0.324760,-0.187500,0.658333 -0.245762,-0.141891,0.608333
475 | 2375 | 41.4516 | -0.81915 | -0.57358 | -0.30718 | -0.21509 | 0.65972 | -0.307182,-0.215091,0.659722 | -0.23246 | -0.16277 | 0.70972 | 0.60972 | -0.232460,-0.162770,0.709722 | -0.232460,-0.162770,0.609722 | -0.307182,-0.215091,0.659722 -0.232460,-0.162770,0.709722 | -0.307182,-0.215091,0.659722 -0.232460,-0.162770,0.609722
476 | 2380 | 41.5388 | -0.76604 | -0.64279 | -0.28727 | -0.24105 | 0.66111 | -0.287267,-0.241045,0.661111 | -0.21739 | -0.18241 | 0.71111 | 0.61111 | -0.217389,-0.182411,0.711111 | -0.217389,-0.182411,0.611111 | -0.287267,-0.241045,0.661111 -0.217389,-0.182411,0.711111 | -0.287267,-0.241045,0.661111 -0.217389,-0.182411,0.611111
477 | 2385 | 41.6261 | -0.70711 | -0.70711 | -0.26517 | -0.26517 | 0.6625 | -0.265165,-0.265165,0.662500 | -0.20066 | -0.20066 | 0.7125 | 0.6125 | -0.200664,-0.200664,0.712500 | -0.200664,-0.200664,0.612500 | -0.265165,-0.265165,0.662500 -0.200664,-0.200664,0.712500 | -0.265165,-0.265165,0.662500 -0.200664,-0.200664,0.612500
478 | 2390 | 41.7134 | -0.64279 | -0.76604 | -0.24105 | -0.28727 | 0.66389 | -0.241045,-0.287267,0.663889 | -0.18241 | -0.21739 | 0.71389 | 0.61389 | -0.182411,-0.217389,0.713889 | -0.182411,-0.217389,0.613889 | -0.241045,-0.287267,0.663889 -0.182411,-0.217389,0.713889 | -0.241045,-0.287267,0.663889 -0.182411,-0.217389,0.613889
479 | 2395 | 41.8006 | -0.57358 | -0.81915 | -0.21509 | -0.30718 | 0.66528 | -0.215091,-0.307182,0.665278 | -0.16277 | -0.23246 | 0.71528 | 0.61528 | -0.162770,-0.232460,0.715278 | -0.162770,-0.232460,0.615278 | -0.215091,-0.307182,0.665278 -0.162770,-0.232460,0.715278 | -0.215091,-0.307182,0.665278 -0.162770,-0.232460,0.615278
480 | 2400 | 41.8879 | -0.5 | -0.86603 | -0.1875 | -0.32476 | 0.66667 | -0.187500,-0.324760,0.666667 | -0.14189 | -0.24576 | 0.71667 | 0.61667 | -0.141891,-0.245762,0.716667 | -0.141891,-0.245762,0.616667 | -0.187500,-0.324760,0.666667 -0.141891,-0.245762,0.716667 | -0.187500,-0.324760,0.666667 -0.141891,-0.245762,0.616667
481 | 2405 | 41.9752 | -0.42262 | -0.90631 | -0.15848 | -0.33987 | 0.66806 | -0.158482,-0.339865,0.668056 | -0.11993 | -0.25719 | 0.71806 | 0.61806 | -0.119931,-0.257193,0.718056 | -0.119931,-0.257193,0.618056 | -0.158482,-0.339865,0.668056 -0.119931,-0.257193,0.718056 | -0.158482,-0.339865,0.668056 -0.119931,-0.257193,0.618056
482 | 2410 | 42.0624 | -0.34202 | -0.93969 | -0.12826 | -0.35238 | 0.66944 | -0.128258,-0.352385,0.669444 | -0.097059 | -0.26667 | 0.71944 | 0.61944 | -0.097059,-0.266667,0.719444 | -0.097059,-0.266667,0.619444 | -0.128258,-0.352385,0.669444 -0.097059,-0.266667,0.719444 | -0.128258,-0.352385,0.669444 -0.097059,-0.266667,0.619444
483 | 2415 | 42.1497 | -0.25882 | -0.96593 | -0.097057 | -0.36222 | 0.67083 | -0.097057,-0.362222,0.670833 | -0.073448 | -0.27411 | 0.72083 | 0.62083 | -0.073448,-0.274112,0.720833 | -0.073448,-0.274112,0.620833 | -0.097057,-0.362222,0.670833 -0.073448,-0.274112,0.720833 | -0.097057,-0.362222,0.670833 -0.073448,-0.274112,0.620833
484 | 2420 | 42.237 | -0.17365 | -0.98481 | -0.065118 | -0.3693 | 0.67222 | -0.065118,-0.369303,0.672222 | -0.049278 | -0.27947 | 0.72222 | 0.62222 | -0.049278,-0.279470,0.722222 | -0.049278,-0.279470,0.622222 | -0.065118,-0.369303,0.672222 -0.049278,-0.279470,0.722222 | -0.065118,-0.369303,0.672222 -0.049278,-0.279470,0.622222
485 | 2425 | 42.3242 | -0.087156 | -0.99619 | -0.032683 | -0.37357 | 0.67361 | -0.032683,-0.373573,0.673611 | -0.024733 | -0.2827 | 0.72361 | 0.62361 | -0.024733,-0.282701,0.723611 | -0.024733,-0.282701,0.623611 | -0.032683,-0.373573,0.673611 -0.024733,-0.282701,0.723611 | -0.032683,-0.373573,0.673611 -0.024733,-0.282701,0.623611
486 | 2430 | 42.4115 | -3.4303e-15 | -1 | -1.2864e-15 | -0.375 | 0.675 | 0.000000,-0.375000,0.675000 | -9.7346e-16 | -0.28378 | 0.725 | 0.625 | 0.000000,-0.283781,0.725000 | 0.000000,-0.283781,0.625000 | 0.000000,-0.375000,0.675000 0.000000,-0.283781,0.725000 | 0.000000,-0.375000,0.675000 0.000000,-0.283781,0.625000
487 | 2435 | 42.4988 | 0.087156 | -0.99619 | 0.032683 | -0.37357 | 0.67639 | 0.032683,-0.373573,0.676389 | 0.024733 | -0.2827 | 0.72639 | 0.62639 | 0.024733,-0.282701,0.726389 | 0.024733,-0.282701,0.626389 | 0.032683,-0.373573,0.676389 0.024733,-0.282701,0.726389 | 0.032683,-0.373573,0.676389 0.024733,-0.282701,0.626389
488 | 2440 | 42.586 | 0.17365 | -0.98481 | 0.065118 | -0.3693 | 0.67778 | 0.065118,-0.369303,0.677778 | 0.049278 | -0.27947 | 0.72778 | 0.62778 | 0.049278,-0.279470,0.727778 | 0.049278,-0.279470,0.627778 | 0.065118,-0.369303,0.677778 0.049278,-0.279470,0.727778 | 0.065118,-0.369303,0.677778 0.049278,-0.279470,0.627778
489 | 2445 | 42.6733 | 0.25882 | -0.96593 | 0.097057 | -0.36222 | 0.67917 | 0.097057,-0.362222,0.679167 | 0.073448 | -0.27411 | 0.72917 | 0.62917 | 0.073448,-0.274112,0.729167 | 0.073448,-0.274112,0.629167 | 0.097057,-0.362222,0.679167 0.073448,-0.274112,0.729167 | 0.097057,-0.362222,0.679167 0.073448,-0.274112,0.629167
490 | 2450 | 42.7606 | 0.34202 | -0.93969 | 0.12826 | -0.35238 | 0.68056 | 0.128258,-0.352385,0.680556 | 0.097059 | -0.26667 | 0.73056 | 0.63056 | 0.097059,-0.266667,0.730556 | 0.097059,-0.266667,0.630556 | 0.128258,-0.352385,0.680556 0.097059,-0.266667,0.730556 | 0.128258,-0.352385,0.680556 0.097059,-0.266667,0.630556
491 | 2455 | 42.8478 | 0.42262 | -0.90631 | 0.15848 | -0.33987 | 0.68194 | 0.158482,-0.339865,0.681944 | 0.11993 | -0.25719 | 0.73194 | 0.63194 | 0.119931,-0.257193,0.731944 | 0.119931,-0.257193,0.631944 | 0.158482,-0.339865,0.681944 0.119931,-0.257193,0.731944 | 0.158482,-0.339865,0.681944 0.119931,-0.257193,0.631944
492 | 2460 | 42.9351 | 0.5 | -0.86603 | 0.1875 | -0.32476 | 0.68333 | 0.187500,-0.324760,0.683333 | 0.14189 | -0.24576 | 0.73333 | 0.63333 | 0.141891,-0.245762,0.733333 | 0.141891,-0.245762,0.633333 | 0.187500,-0.324760,0.683333 0.141891,-0.245762,0.733333 | 0.187500,-0.324760,0.683333 0.141891,-0.245762,0.633333
493 | 2465 | 43.0224 | 0.57358 | -0.81915 | 0.21509 | -0.30718 | 0.68472 | 0.215091,-0.307182,0.684722 | 0.16277 | -0.23246 | 0.73472 | 0.63472 | 0.162770,-0.232460,0.734722 | 0.162770,-0.232460,0.634722 | 0.215091,-0.307182,0.684722 0.162770,-0.232460,0.734722 | 0.215091,-0.307182,0.684722 0.162770,-0.232460,0.634722
494 | 2470 | 43.1096 | 0.64279 | -0.76604 | 0.24105 | -0.28727 | 0.68611 | 0.241045,-0.287267,0.686111 | 0.18241 | -0.21739 | 0.73611 | 0.63611 | 0.182411,-0.217389,0.736111 | 0.182411,-0.217389,0.636111 | 0.241045,-0.287267,0.686111 0.182411,-0.217389,0.736111 | 0.241045,-0.287267,0.686111 0.182411,-0.217389,0.636111
495 | 2475 | 43.1969 | 0.70711 | -0.70711 | 0.26517 | -0.26517 | 0.6875 | 0.265165,-0.265165,0.687500 | 0.20066 | -0.20066 | 0.7375 | 0.6375 | 0.200664,-0.200664,0.737500 | 0.200664,-0.200664,0.637500 | 0.265165,-0.265165,0.687500 0.200664,-0.200664,0.737500 | 0.265165,-0.265165,0.687500 0.200664,-0.200664,0.637500
496 | 2480 | 43.2842 | 0.76604 | -0.64279 | 0.28727 | -0.24105 | 0.68889 | 0.287267,-0.241045,0.688889 | 0.21739 | -0.18241 | 0.73889 | 0.63889 | 0.217389,-0.182411,0.738889 | 0.217389,-0.182411,0.638889 | 0.287267,-0.241045,0.688889 0.217389,-0.182411,0.738889 | 0.287267,-0.241045,0.688889 0.217389,-0.182411,0.638889
497 | 2485 | 43.3714 | 0.81915 | -0.57358 | 0.30718 | -0.21509 | 0.69028 | 0.307182,-0.215091,0.690278 | 0.23246 | -0.16277 | 0.74028 | 0.64028 | 0.232460,-0.162770,0.740278 | 0.232460,-0.162770,0.640278 | 0.307182,-0.215091,0.690278 0.232460,-0.162770,0.740278 | 0.307182,-0.215091,0.690278 0.232460,-0.162770,0.640278
498 | 2490 | 43.4587 | 0.86603 | -0.5 | 0.32476 | -0.1875 | 0.69167 | 0.324760,-0.187500,0.691667 | 0.24576 | -0.14189 | 0.74167 | 0.64167 | 0.245762,-0.141891,0.741667 | 0.245762,-0.141891,0.641667 | 0.324760,-0.187500,0.691667 0.245762,-0.141891,0.741667 | 0.324760,-0.187500,0.691667 0.245762,-0.141891,0.641667
499 | 2495 | 43.546 | 0.90631 | -0.42262 | 0.33987 | -0.15848 | 0.69306 | 0.339865,-0.158482,0.693056 | 0.25719 | -0.11993 | 0.74306 | 0.64306 | 0.257193,-0.119931,0.743056 | 0.257193,-0.119931,0.643056 | 0.339865,-0.158482,0.693056 0.257193,-0.119931,0.743056 | 0.339865,-0.158482,0.693056 0.257193,-0.119931,0.643056
500 | 2500 | 43.6332 | 0.93969 | -0.34202 | 0.35238 | -0.12826 | 0.69444 | 0.352385,-0.128258,0.694444 | 0.26667 | -0.097059 | 0.74444 | 0.64444 | 0.266667,-0.097059,0.744444 | 0.266667,-0.097059,0.644444 | 0.352385,-0.128258,0.694444 0.266667,-0.097059,0.744444 | 0.352385,-0.128258,0.694444 0.266667,-0.097059,0.644444
501 | 2505 | 43.7205 | 0.96593 | -0.25882 | 0.36222 | -0.097057 | 0.69583 | 0.362222,-0.097057,0.695833 | 0.27411 | -0.073448 | 0.74583 | 0.64583 | 0.274112,-0.073448,0.745833 | 0.274112,-0.073448,0.645833 | 0.362222,-0.097057,0.695833 0.274112,-0.073448,0.745833 | 0.362222,-0.097057,0.695833 0.274112,-0.073448,0.645833
502 | 2510 | 43.8078 | 0.98481 | -0.17365 | 0.3693 | -0.065118 | 0.69722 | 0.369303,-0.065118,0.697222 | 0.27947 | -0.049278 | 0.74722 | 0.64722 | 0.279470,-0.049278,0.747222 | 0.279470,-0.049278,0.647222 | 0.369303,-0.065118,0.697222 0.279470,-0.049278,0.747222 | 0.369303,-0.065118,0.697222 0.279470,-0.049278,0.647222
503 | 2515 | 43.895 | 0.99619 | -0.087156 | 0.37357 | -0.032683 | 0.69861 | 0.373573,-0.032683,0.698611 | 0.2827 | -0.024733 | 0.74861 | 0.64861 | 0.282701,-0.024733,0.748611 | 0.282701,-0.024733,0.648611 | 0.373573,-0.032683,0.698611 0.282701,-0.024733,0.748611 | 0.373573,-0.032683,0.698611 0.282701,-0.024733,0.648611
504 | 2520 | 43.9823 | 1 | -1.7152e-15 | 0.375 | -6.432e-16 | 0.7 | 0.375000,0.000000,0.700000 | 0.28378 | -4.8674e-16 | 0.75 | 0.65 | 0.283781,0.000000,0.750000 | 0.283781,0.000000,0.650000 | 0.375000,0.000000,0.700000 0.283781,0.000000,0.750000 | 0.375000,0.000000,0.700000 0.283781,0.000000,0.650000
505 | 2525 | 44.0696 | 0.99619 | 0.087156 | 0.37357 | 0.032683 | 0.70139 | 0.373573,0.032683,0.701389 | 0.2827 | 0.024733 | 0.75139 | 0.65139 | 0.282701,0.024733,0.751389 | 0.282701,0.024733,0.651389 | 0.373573,0.032683,0.701389 0.282701,0.024733,0.751389 | 0.373573,0.032683,0.701389 0.282701,0.024733,0.651389
506 | 2530 | 44.1568 | 0.98481 | 0.17365 | 0.3693 | 0.065118 | 0.70278 | 0.369303,0.065118,0.702778 | 0.27947 | 0.049278 | 0.75278 | 0.65278 | 0.279470,0.049278,0.752778 | 0.279470,0.049278,0.652778 | 0.369303,0.065118,0.702778 0.279470,0.049278,0.752778 | 0.369303,0.065118,0.702778 0.279470,0.049278,0.652778
507 | 2535 | 44.2441 | 0.96593 | 0.25882 | 0.36222 | 0.097057 | 0.70417 | 0.362222,0.097057,0.704167 | 0.27411 | 0.073448 | 0.75417 | 0.65417 | 0.274112,0.073448,0.754167 | 0.274112,0.073448,0.654167 | 0.362222,0.097057,0.704167 0.274112,0.073448,0.754167 | 0.362222,0.097057,0.704167 0.274112,0.073448,0.654167
508 | 2540 | 44.3314 | 0.93969 | 0.34202 | 0.35238 | 0.12826 | 0.70556 | 0.352385,0.128258,0.705556 | 0.26667 | 0.097059 | 0.75556 | 0.65556 | 0.266667,0.097059,0.755556 | 0.266667,0.097059,0.655556 | 0.352385,0.128258,0.705556 0.266667,0.097059,0.755556 | 0.352385,0.128258,0.705556 0.266667,0.097059,0.655556
509 | 2545 | 44.4186 | 0.90631 | 0.42262 | 0.33987 | 0.15848 | 0.70694 | 0.339865,0.158482,0.706944 | 0.25719 | 0.11993 | 0.75694 | 0.65694 | 0.257193,0.119931,0.756944 | 0.257193,0.119931,0.656944 | 0.339865,0.158482,0.706944 0.257193,0.119931,0.756944 | 0.339865,0.158482,0.706944 0.257193,0.119931,0.656944
510 | 2550 | 44.5059 | 0.86603 | 0.5 | 0.32476 | 0.1875 | 0.70833 | 0.324760,0.187500,0.708333 | 0.24576 | 0.14189 | 0.75833 | 0.65833 | 0.245762,0.141891,0.758333 | 0.245762,0.141891,0.658333 | 0.324760,0.187500,0.708333 0.245762,0.141891,0.758333 | 0.324760,0.187500,0.708333 0.245762,0.141891,0.658333
511 | 2555 | 44.5932 | 0.81915 | 0.57358 | 0.30718 | 0.21509 | 0.70972 | 0.307182,0.215091,0.709722 | 0.23246 | 0.16277 | 0.75972 | 0.65972 | 0.232460,0.162770,0.759722 | 0.232460,0.162770,0.659722 | 0.307182,0.215091,0.709722 0.232460,0.162770,0.759722 | 0.307182,0.215091,0.709722 0.232460,0.162770,0.659722
512 | 2560 | 44.6804 | 0.76604 | 0.64279 | 0.28727 | 0.24105 | 0.71111 | 0.287267,0.241045,0.711111 | 0.21739 | 0.18241 | 0.76111 | 0.66111 | 0.217389,0.182411,0.761111 | 0.217389,0.182411,0.661111 | 0.287267,0.241045,0.711111 0.217389,0.182411,0.761111 | 0.287267,0.241045,0.711111 0.217389,0.182411,0.661111
513 | 2565 | 44.7677 | 0.70711 | 0.70711 | 0.26517 | 0.26517 | 0.7125 | 0.265165,0.265165,0.712500 | 0.20066 | 0.20066 | 0.7625 | 0.6625 | 0.200664,0.200664,0.762500 | 0.200664,0.200664,0.662500 | 0.265165,0.265165,0.712500 0.200664,0.200664,0.762500 | 0.265165,0.265165,0.712500 0.200664,0.200664,0.662500
514 | 2570 | 44.855 | 0.64279 | 0.76604 | 0.24105 | 0.28727 | 0.71389 | 0.241045,0.287267,0.713889 | 0.18241 | 0.21739 | 0.76389 | 0.66389 | 0.182411,0.217389,0.763889 | 0.182411,0.217389,0.663889 | 0.241045,0.287267,0.713889 0.182411,0.217389,0.763889 | 0.241045,0.287267,0.713889 0.182411,0.217389,0.663889
515 | 2575 | 44.9422 | 0.57358 | 0.81915 | 0.21509 | 0.30718 | 0.71528 | 0.215091,0.307182,0.715278 | 0.16277 | 0.23246 | 0.76528 | 0.66528 | 0.162770,0.232460,0.765278 | 0.162770,0.232460,0.665278 | 0.215091,0.307182,0.715278 0.162770,0.232460,0.765278 | 0.215091,0.307182,0.715278 0.162770,0.232460,0.665278
516 | 2580 | 45.0295 | 0.5 | 0.86603 | 0.1875 | 0.32476 | 0.71667 | 0.187500,0.324760,0.716667 | 0.14189 | 0.24576 | 0.76667 | 0.66667 | 0.141891,0.245762,0.766667 | 0.141891,0.245762,0.666667 | 0.187500,0.324760,0.716667 0.141891,0.245762,0.766667 | 0.187500,0.324760,0.716667 0.141891,0.245762,0.666667
517 | 2585 | 45.1168 | 0.42262 | 0.90631 | 0.15848 | 0.33987 | 0.71806 | 0.158482,0.339865,0.718056 | 0.11993 | 0.25719 | 0.76806 | 0.66806 | 0.119931,0.257193,0.768056 | 0.119931,0.257193,0.668056 | 0.158482,0.339865,0.718056 0.119931,0.257193,0.768056 | 0.158482,0.339865,0.718056 0.119931,0.257193,0.668056
518 | 2590 | 45.204 | 0.34202 | 0.93969 | 0.12826 | 0.35238 | 0.71944 | 0.128258,0.352385,0.719444 | 0.097059 | 0.26667 | 0.76944 | 0.66944 | 0.097059,0.266667,0.769444 | 0.097059,0.266667,0.669444 | 0.128258,0.352385,0.719444 0.097059,0.266667,0.769444 | 0.128258,0.352385,0.719444 0.097059,0.266667,0.669444
519 | 2595 | 45.2913 | 0.25882 | 0.96593 | 0.097057 | 0.36222 | 0.72083 | 0.097057,0.362222,0.720833 | 0.073448 | 0.27411 | 0.77083 | 0.67083 | 0.073448,0.274112,0.770833 | 0.073448,0.274112,0.670833 | 0.097057,0.362222,0.720833 0.073448,0.274112,0.770833 | 0.097057,0.362222,0.720833 0.073448,0.274112,0.670833
520 | 2600 | 45.3786 | 0.17365 | 0.98481 | 0.065118 | 0.3693 | 0.72222 | 0.065118,0.369303,0.722222 | 0.049278 | 0.27947 | 0.77222 | 0.67222 | 0.049278,0.279470,0.772222 | 0.049278,0.279470,0.672222 | 0.065118,0.369303,0.722222 0.049278,0.279470,0.772222 | 0.065118,0.369303,0.722222 0.049278,0.279470,0.672222
521 | 2605 | 45.4658 | 0.087156 | 0.99619 | 0.032683 | 0.37357 | 0.72361 | 0.032683,0.373573,0.723611 | 0.024733 | 0.2827 | 0.77361 | 0.67361 | 0.024733,0.282701,0.773611 | 0.024733,0.282701,0.673611 | 0.032683,0.373573,0.723611 0.024733,0.282701,0.773611 | 0.032683,0.373573,0.723611 0.024733,0.282701,0.673611
522 | 2610 | 45.5531 | 1.0842e-19 | 1 | 4.0658e-20 | 0.375 | 0.725 | 0.000000,0.375000,0.725000 | 3.0768e-20 | 0.28378 | 0.775 | 0.675 | 0.000000,0.283781,0.775000 | 0.000000,0.283781,0.675000 | 0.000000,0.375000,0.725000 0.000000,0.283781,0.775000 | 0.000000,0.375000,0.725000 0.000000,0.283781,0.675000
523 | 2615 | 45.6404 | -0.087156 | 0.99619 | -0.032683 | 0.37357 | 0.72639 | -0.032683,0.373573,0.726389 | -0.024733 | 0.2827 | 0.77639 | 0.67639 | -0.024733,0.282701,0.776389 | -0.024733,0.282701,0.676389 | -0.032683,0.373573,0.726389 -0.024733,0.282701,0.776389 | -0.032683,0.373573,0.726389 -0.024733,0.282701,0.676389
524 | 2620 | 45.7276 | -0.17365 | 0.98481 | -0.065118 | 0.3693 | 0.72778 | -0.065118,0.369303,0.727778 | -0.049278 | 0.27947 | 0.77778 | 0.67778 | -0.049278,0.279470,0.777778 | -0.049278,0.279470,0.677778 | -0.065118,0.369303,0.727778 -0.049278,0.279470,0.777778 | -0.065118,0.369303,0.727778 -0.049278,0.279470,0.677778
525 | 2625 | 45.8149 | -0.25882 | 0.96593 | -0.097057 | 0.36222 | 0.72917 | -0.097057,0.362222,0.729167 | -0.073448 | 0.27411 | 0.77917 | 0.67917 | -0.073448,0.274112,0.779167 | -0.073448,0.274112,0.679167 | -0.097057,0.362222,0.729167 -0.073448,0.274112,0.779167 | -0.097057,0.362222,0.729167 -0.073448,0.274112,0.679167
526 | 2630 | 45.9022 | -0.34202 | 0.93969 | -0.12826 | 0.35238 | 0.73056 | -0.128258,0.352385,0.730556 | -0.097059 | 0.26667 | 0.78056 | 0.68056 | -0.097059,0.266667,0.780556 | -0.097059,0.266667,0.680556 | -0.128258,0.352385,0.730556 -0.097059,0.266667,0.780556 | -0.128258,0.352385,0.730556 -0.097059,0.266667,0.680556
527 | 2635 | 45.9894 | -0.42262 | 0.90631 | -0.15848 | 0.33987 | 0.73194 | -0.158482,0.339865,0.731944 | -0.11993 | 0.25719 | 0.78194 | 0.68194 | -0.119931,0.257193,0.781944 | -0.119931,0.257193,0.681944 | -0.158482,0.339865,0.731944 -0.119931,0.257193,0.781944 | -0.158482,0.339865,0.731944 -0.119931,0.257193,0.681944
528 | 2640 | 46.0767 | -0.5 | 0.86603 | -0.1875 | 0.32476 | 0.73333 | -0.187500,0.324760,0.733333 | -0.14189 | 0.24576 | 0.78333 | 0.68333 | -0.141891,0.245762,0.783333 | -0.141891,0.245762,0.683333 | -0.187500,0.324760,0.733333 -0.141891,0.245762,0.783333 | -0.187500,0.324760,0.733333 -0.141891,0.245762,0.683333
529 | 2645 | 46.164 | -0.57358 | 0.81915 | -0.21509 | 0.30718 | 0.73472 | -0.215091,0.307182,0.734722 | -0.16277 | 0.23246 | 0.78472 | 0.68472 | -0.162770,0.232460,0.784722 | -0.162770,0.232460,0.684722 | -0.215091,0.307182,0.734722 -0.162770,0.232460,0.784722 | -0.215091,0.307182,0.734722 -0.162770,0.232460,0.684722
530 | 2650 | 46.2512 | -0.64279 | 0.76604 | -0.24105 | 0.28727 | 0.73611 | -0.241045,0.287267,0.736111 | -0.18241 | 0.21739 | 0.78611 | 0.68611 | -0.182411,0.217389,0.786111 | -0.182411,0.217389,0.686111 | -0.241045,0.287267,0.736111 -0.182411,0.217389,0.786111 | -0.241045,0.287267,0.736111 -0.182411,0.217389,0.686111
531 | 2655 | 46.3385 | -0.70711 | 0.70711 | -0.26517 | 0.26517 | 0.7375 | -0.265165,0.265165,0.737500 | -0.20066 | 0.20066 | 0.7875 | 0.6875 | -0.200664,0.200664,0.787500 | -0.200664,0.200664,0.687500 | -0.265165,0.265165,0.737500 -0.200664,0.200664,0.787500 | -0.265165,0.265165,0.737500 -0.200664,0.200664,0.687500
532 | 2660 | 46.4258 | -0.76604 | 0.64279 | -0.28727 | 0.24105 | 0.73889 | -0.287267,0.241045,0.738889 | -0.21739 | 0.18241 | 0.78889 | 0.68889 | -0.217389,0.182411,0.788889 | -0.217389,0.182411,0.688889 | -0.287267,0.241045,0.738889 -0.217389,0.182411,0.788889 | -0.287267,0.241045,0.738889 -0.217389,0.182411,0.688889
533 | 2665 | 46.513 | -0.81915 | 0.57358 | -0.30718 | 0.21509 | 0.74028 | -0.307182,0.215091,0.740278 | -0.23246 | 0.16277 | 0.79028 | 0.69028 | -0.232460,0.162770,0.790278 | -0.232460,0.162770,0.690278 | -0.307182,0.215091,0.740278 -0.232460,0.162770,0.790278 | -0.307182,0.215091,0.740278 -0.232460,0.162770,0.690278
534 | 2670 | 46.6003 | -0.86603 | 0.5 | -0.32476 | 0.1875 | 0.74167 | -0.324760,0.187500,0.741667 | -0.24576 | 0.14189 | 0.79167 | 0.69167 | -0.245762,0.141891,0.791667 | -0.245762,0.141891,0.691667 | -0.324760,0.187500,0.741667 -0.245762,0.141891,0.791667 | -0.324760,0.187500,0.741667 -0.245762,0.141891,0.691667
535 | 2675 | 46.6876 | -0.90631 | 0.42262 | -0.33987 | 0.15848 | 0.74306 | -0.339865,0.158482,0.743056 | -0.25719 | 0.11993 | 0.79306 | 0.69306 | -0.257193,0.119931,0.793056 | -0.257193,0.119931,0.693056 | -0.339865,0.158482,0.743056 -0.257193,0.119931,0.793056 | -0.339865,0.158482,0.743056 -0.257193,0.119931,0.693056
536 | 2680 | 46.7748 | -0.93969 | 0.34202 | -0.35238 | 0.12826 | 0.74444 | -0.352385,0.128258,0.744444 | -0.26667 | 0.097059 | 0.79444 | 0.69444 | -0.266667,0.097059,0.794444 | -0.266667,0.097059,0.694444 | -0.352385,0.128258,0.744444 -0.266667,0.097059,0.794444 | -0.352385,0.128258,0.744444 -0.266667,0.097059,0.694444
537 | 2685 | 46.8621 | -0.96593 | 0.25882 | -0.36222 | 0.097057 | 0.74583 | -0.362222,0.097057,0.745833 | -0.27411 | 0.073448 | 0.79583 | 0.69583 | -0.274112,0.073448,0.795833 | -0.274112,0.073448,0.695833 | -0.362222,0.097057,0.745833 -0.274112,0.073448,0.795833 | -0.362222,0.097057,0.745833 -0.274112,0.073448,0.695833
538 | 2690 | 46.9494 | -0.98481 | 0.17365 | -0.3693 | 0.065118 | 0.74722 | -0.369303,0.065118,0.747222 | -0.27947 | 0.049278 | 0.79722 | 0.69722 | -0.279470,0.049278,0.797222 | -0.279470,0.049278,0.697222 | -0.369303,0.065118,0.747222 -0.279470,0.049278,0.797222 | -0.369303,0.065118,0.747222 -0.279470,0.049278,0.697222
539 | 2695 | 47.0366 | -0.99619 | 0.087156 | -0.37357 | 0.032683 | 0.74861 | -0.373573,0.032683,0.748611 | -0.2827 | 0.024733 | 0.79861 | 0.69861 | -0.282701,0.024733,0.798611 | -0.282701,0.024733,0.698611 | -0.373573,0.032683,0.748611 -0.282701,0.024733,0.798611 | -0.373573,0.032683,0.748611 -0.282701,0.024733,0.698611
540 | 2700 | 47.1239 | -1 | -1.715e-15 | -0.375 | -6.4312e-16 | 0.75 | -0.375000,0.000000,0.750000 | -0.28378 | -4.8668e-16 | 0.8 | 0.7 | -0.283781,0.000000,0.800000 | -0.283781,0.000000,0.700000 | -0.375000,0.000000,0.750000 -0.283781,0.000000,0.800000 | -0.375000,0.000000,0.750000 -0.283781,0.000000,0.700000
541 | 2705 | 47.2112 | -0.99619 | -0.087156 | -0.37357 | -0.032683 | 0.75139 | -0.373573,-0.032683,0.751389 | -0.2827 | -0.024733 | 0.80139 | 0.70139 | -0.282701,-0.024733,0.801389 | -0.282701,-0.024733,0.701389 | -0.373573,-0.032683,0.751389 -0.282701,-0.024733,0.801389 | -0.373573,-0.032683,0.751389 -0.282701,-0.024733,0.701389
542 | 2710 | 47.2984 | -0.98481 | -0.17365 | -0.3693 | -0.065118 | 0.75278 | -0.369303,-0.065118,0.752778 | -0.27947 | -0.049278 | 0.80278 | 0.70278 | -0.279470,-0.049278,0.802778 | -0.279470,-0.049278,0.702778 | -0.369303,-0.065118,0.752778 -0.279470,-0.049278,0.802778 | -0.369303,-0.065118,0.752778 -0.279470,-0.049278,0.702778
543 | 2715 | 47.3857 | -0.96593 | -0.25882 | -0.36222 | -0.097057 | 0.75417 | -0.362222,-0.097057,0.754167 | -0.27411 | -0.073448 | 0.80417 | 0.70417 | -0.274112,-0.073448,0.804167 | -0.274112,-0.073448,0.704167 | -0.362222,-0.097057,0.754167 -0.274112,-0.073448,0.804167 | -0.362222,-0.097057,0.754167 -0.274112,-0.073448,0.704167
544 | 2720 | 47.473 | -0.93969 | -0.34202 | -0.35238 | -0.12826 | 0.75556 | -0.352385,-0.128258,0.755556 | -0.26667 | -0.097059 | 0.80556 | 0.70556 | -0.266667,-0.097059,0.805556 | -0.266667,-0.097059,0.705556 | -0.352385,-0.128258,0.755556 -0.266667,-0.097059,0.805556 | -0.352385,-0.128258,0.755556 -0.266667,-0.097059,0.705556
545 | 2725 | 47.5602 | -0.90631 | -0.42262 | -0.33987 | -0.15848 | 0.75694 | -0.339865,-0.158482,0.756944 | -0.25719 | -0.11993 | 0.80694 | 0.70694 | -0.257193,-0.119931,0.806944 | -0.257193,-0.119931,0.706944 | -0.339865,-0.158482,0.756944 -0.257193,-0.119931,0.806944 | -0.339865,-0.158482,0.756944 -0.257193,-0.119931,0.706944
546 | 2730 | 47.6475 | -0.86603 | -0.5 | -0.32476 | -0.1875 | 0.75833 | -0.324760,-0.187500,0.758333 | -0.24576 | -0.14189 | 0.80833 | 0.70833 | -0.245762,-0.141891,0.808333 | -0.245762,-0.141891,0.708333 | -0.324760,-0.187500,0.758333 -0.245762,-0.141891,0.808333 | -0.324760,-0.187500,0.758333 -0.245762,-0.141891,0.708333
547 | 2735 | 47.7348 | -0.81915 | -0.57358 | -0.30718 | -0.21509 | 0.75972 | -0.307182,-0.215091,0.759722 | -0.23246 | -0.16277 | 0.80972 | 0.70972 | -0.232460,-0.162770,0.809722 | -0.232460,-0.162770,0.709722 | -0.307182,-0.215091,0.759722 -0.232460,-0.162770,0.809722 | -0.307182,-0.215091,0.759722 -0.232460,-0.162770,0.709722
548 | 2740 | 47.822 | -0.76604 | -0.64279 | -0.28727 | -0.24105 | 0.76111 | -0.287267,-0.241045,0.761111 | -0.21739 | -0.18241 | 0.81111 | 0.71111 | -0.217389,-0.182411,0.811111 | -0.217389,-0.182411,0.711111 | -0.287267,-0.241045,0.761111 -0.217389,-0.182411,0.811111 | -0.287267,-0.241045,0.761111 -0.217389,-0.182411,0.711111
549 | 2745 | 47.9093 | -0.70711 | -0.70711 | -0.26517 | -0.26517 | 0.7625 | -0.265165,-0.265165,0.762500 | -0.20066 | -0.20066 | 0.8125 | 0.7125 | -0.200664,-0.200664,0.812500 | -0.200664,-0.200664,0.712500 | -0.265165,-0.265165,0.762500 -0.200664,-0.200664,0.812500 | -0.265165,-0.265165,0.762500 -0.200664,-0.200664,0.712500
550 | 2750 | 47.9966 | -0.64279 | -0.76604 | -0.24105 | -0.28727 | 0.76389 | -0.241045,-0.287267,0.763889 | -0.18241 | -0.21739 | 0.81389 | 0.71389 | -0.182411,-0.217389,0.813889 | -0.182411,-0.217389,0.713889 | -0.241045,-0.287267,0.763889 -0.182411,-0.217389,0.813889 | -0.241045,-0.287267,0.763889 -0.182411,-0.217389,0.713889
551 | 2755 | 48.0838 | -0.57358 | -0.81915 | -0.21509 | -0.30718 | 0.76528 | -0.215091,-0.307182,0.765278 | -0.16277 | -0.23246 | 0.81528 | 0.71528 | -0.162770,-0.232460,0.815278 | -0.162770,-0.232460,0.715278 | -0.215091,-0.307182,0.765278 -0.162770,-0.232460,0.815278 | -0.215091,-0.307182,0.765278 -0.162770,-0.232460,0.715278
552 | 2760 | 48.1711 | -0.5 | -0.86603 | -0.1875 | -0.32476 | 0.76667 | -0.187500,-0.324760,0.766667 | -0.14189 | -0.24576 | 0.81667 | 0.71667 | -0.141891,-0.245762,0.816667 | -0.141891,-0.245762,0.716667 | -0.187500,-0.324760,0.766667 -0.141891,-0.245762,0.816667 | -0.187500,-0.324760,0.766667 -0.141891,-0.245762,0.716667
553 | 2765 | 48.2584 | -0.42262 | -0.90631 | -0.15848 | -0.33987 | 0.76806 | -0.158482,-0.339865,0.768056 | -0.11993 | -0.25719 | 0.81806 | 0.71806 | -0.119931,-0.257193,0.818056 | -0.119931,-0.257193,0.718056 | -0.158482,-0.339865,0.768056 -0.119931,-0.257193,0.818056 | -0.158482,-0.339865,0.768056 -0.119931,-0.257193,0.718056
554 | 2770 | 48.3456 | -0.34202 | -0.93969 | -0.12826 | -0.35238 | 0.76944 | -0.128258,-0.352385,0.769444 | -0.097059 | -0.26667 | 0.81944 | 0.71944 | -0.097059,-0.266667,0.819444 | -0.097059,-0.266667,0.719444 | -0.128258,-0.352385,0.769444 -0.097059,-0.266667,0.819444 | -0.128258,-0.352385,0.769444 -0.097059,-0.266667,0.719444
555 | 2775 | 48.4329 | -0.25882 | -0.96593 | -0.097057 | -0.36222 | 0.77083 | -0.097057,-0.362222,0.770833 | -0.073448 | -0.27411 | 0.82083 | 0.72083 | -0.073448,-0.274112,0.820833 | -0.073448,-0.274112,0.720833 | -0.097057,-0.362222,0.770833 -0.073448,-0.274112,0.820833 | -0.097057,-0.362222,0.770833 -0.073448,-0.274112,0.720833
556 | 2780 | 48.5202 | -0.17365 | -0.98481 | -0.065118 | -0.3693 | 0.77222 | -0.065118,-0.369303,0.772222 | -0.049278 | -0.27947 | 0.82222 | 0.72222 | -0.049278,-0.279470,0.822222 | -0.049278,-0.279470,0.722222 | -0.065118,-0.369303,0.772222 -0.049278,-0.279470,0.822222 | -0.065118,-0.369303,0.772222 -0.049278,-0.279470,0.722222
557 | 2785 | 48.6074 | -0.087156 | -0.99619 | -0.032683 | -0.37357 | 0.77361 | -0.032683,-0.373573,0.773611 | -0.024733 | -0.2827 | 0.82361 | 0.72361 | -0.024733,-0.282701,0.823611 | -0.024733,-0.282701,0.723611 | -0.032683,-0.373573,0.773611 -0.024733,-0.282701,0.823611 | -0.032683,-0.373573,0.773611 -0.024733,-0.282701,0.723611
558 | 2790 | 48.6947 | -3.6753e-15 | -1 | -1.3783e-15 | -0.375 | 0.775 | 0.000000,-0.375000,0.775000 | -1.043e-15 | -0.28378 | 0.825 | 0.725 | 0.000000,-0.283781,0.825000 | 0.000000,-0.283781,0.725000 | 0.000000,-0.375000,0.775000 0.000000,-0.283781,0.825000 | 0.000000,-0.375000,0.775000 0.000000,-0.283781,0.725000
559 | 2795 | 48.782 | 0.087156 | -0.99619 | 0.032683 | -0.37357 | 0.77639 | 0.032683,-0.373573,0.776389 | 0.024733 | -0.2827 | 0.82639 | 0.72639 | 0.024733,-0.282701,0.826389 | 0.024733,-0.282701,0.726389 | 0.032683,-0.373573,0.776389 0.024733,-0.282701,0.826389 | 0.032683,-0.373573,0.776389 0.024733,-0.282701,0.726389
560 | 2800 | 48.8692 | 0.17365 | -0.98481 | 0.065118 | -0.3693 | 0.77778 | 0.065118,-0.369303,0.777778 | 0.049278 | -0.27947 | 0.82778 | 0.72778 | 0.049278,-0.279470,0.827778 | 0.049278,-0.279470,0.727778 | 0.065118,-0.369303,0.777778 0.049278,-0.279470,0.827778 | 0.065118,-0.369303,0.777778 0.049278,-0.279470,0.727778
561 | 2805 | 48.9565 | 0.25882 | -0.96593 | 0.097057 | -0.36222 | 0.77917 | 0.097057,-0.362222,0.779167 | 0.073448 | -0.27411 | 0.82917 | 0.72917 | 0.073448,-0.274112,0.829167 | 0.073448,-0.274112,0.729167 | 0.097057,-0.362222,0.779167 0.073448,-0.274112,0.829167 | 0.097057,-0.362222,0.779167 0.073448,-0.274112,0.729167
562 | 2810 | 49.0438 | 0.34202 | -0.93969 | 0.12826 | -0.35238 | 0.78056 | 0.128258,-0.352385,0.780556 | 0.097059 | -0.26667 | 0.83056 | 0.73056 | 0.097059,-0.266667,0.830556 | 0.097059,-0.266667,0.730556 | 0.128258,-0.352385,0.780556 0.097059,-0.266667,0.830556 | 0.128258,-0.352385,0.780556 0.097059,-0.266667,0.730556
563 | 2815 | 49.131 | 0.42262 | -0.90631 | 0.15848 | -0.33987 | 0.78194 | 0.158482,-0.339865,0.781944 | 0.11993 | -0.25719 | 0.83194 | 0.73194 | 0.119931,-0.257193,0.831944 | 0.119931,-0.257193,0.731944 | 0.158482,-0.339865,0.781944 0.119931,-0.257193,0.831944 | 0.158482,-0.339865,0.781944 0.119931,-0.257193,0.731944
564 | 2820 | 49.2183 | 0.5 | -0.86603 | 0.1875 | -0.32476 | 0.78333 | 0.187500,-0.324760,0.783333 | 0.14189 | -0.24576 | 0.83333 | 0.73333 | 0.141891,-0.245762,0.833333 | 0.141891,-0.245762,0.733333 | 0.187500,-0.324760,0.783333 0.141891,-0.245762,0.833333 | 0.187500,-0.324760,0.783333 0.141891,-0.245762,0.733333
565 | 2825 | 49.3056 | 0.57358 | -0.81915 | 0.21509 | -0.30718 | 0.78472 | 0.215091,-0.307182,0.784722 | 0.16277 | -0.23246 | 0.83472 | 0.73472 | 0.162770,-0.232460,0.834722 | 0.162770,-0.232460,0.734722 | 0.215091,-0.307182,0.784722 0.162770,-0.232460,0.834722 | 0.215091,-0.307182,0.784722 0.162770,-0.232460,0.734722
566 | 2830 | 49.3928 | 0.64279 | -0.76604 | 0.24105 | -0.28727 | 0.78611 | 0.241045,-0.287267,0.786111 | 0.18241 | -0.21739 | 0.83611 | 0.73611 | 0.182411,-0.217389,0.836111 | 0.182411,-0.217389,0.736111 | 0.241045,-0.287267,0.786111 0.182411,-0.217389,0.836111 | 0.241045,-0.287267,0.786111 0.182411,-0.217389,0.736111
567 | 2835 | 49.4801 | 0.70711 | -0.70711 | 0.26517 | -0.26517 | 0.7875 | 0.265165,-0.265165,0.787500 | 0.20066 | -0.20066 | 0.8375 | 0.7375 | 0.200664,-0.200664,0.837500 | 0.200664,-0.200664,0.737500 | 0.265165,-0.265165,0.787500 0.200664,-0.200664,0.837500 | 0.265165,-0.265165,0.787500 0.200664,-0.200664,0.737500
568 | 2840 | 49.5674 | 0.76604 | -0.64279 | 0.28727 | -0.24105 | 0.78889 | 0.287267,-0.241045,0.788889 | 0.21739 | -0.18241 | 0.83889 | 0.73889 | 0.217389,-0.182411,0.838889 | 0.217389,-0.182411,0.738889 | 0.287267,-0.241045,0.788889 0.217389,-0.182411,0.838889 | 0.287267,-0.241045,0.788889 0.217389,-0.182411,0.738889
569 | 2845 | 49.6546 | 0.81915 | -0.57358 | 0.30718 | -0.21509 | 0.79028 | 0.307182,-0.215091,0.790278 | 0.23246 | -0.16277 | 0.84028 | 0.74028 | 0.232460,-0.162770,0.840278 | 0.232460,-0.162770,0.740278 | 0.307182,-0.215091,0.790278 0.232460,-0.162770,0.840278 | 0.307182,-0.215091,0.790278 0.232460,-0.162770,0.740278
570 | 2850 | 49.7419 | 0.86603 | -0.5 | 0.32476 | -0.1875 | 0.79167 | 0.324760,-0.187500,0.791667 | 0.24576 | -0.14189 | 0.84167 | 0.74167 | 0.245762,-0.141891,0.841667 | 0.245762,-0.141891,0.741667 | 0.324760,-0.187500,0.791667 0.245762,-0.141891,0.841667 | 0.324760,-0.187500,0.791667 0.245762,-0.141891,0.741667
571 | 2855 | 49.8292 | 0.90631 | -0.42262 | 0.33987 | -0.15848 | 0.79306 | 0.339865,-0.158482,0.793056 | 0.25719 | -0.11993 | 0.84306 | 0.74306 | 0.257193,-0.119931,0.843056 | 0.257193,-0.119931,0.743056 | 0.339865,-0.158482,0.793056 0.257193,-0.119931,0.843056 | 0.339865,-0.158482,0.793056 0.257193,-0.119931,0.743056
572 | 2860 | 49.9164 | 0.93969 | -0.34202 | 0.35238 | -0.12826 | 0.79444 | 0.352385,-0.128258,0.794444 | 0.26667 | -0.097059 | 0.84444 | 0.74444 | 0.266667,-0.097059,0.844444 | 0.266667,-0.097059,0.744444 | 0.352385,-0.128258,0.794444 0.266667,-0.097059,0.844444 | 0.352385,-0.128258,0.794444 0.266667,-0.097059,0.744444
573 | 2865 | 50.0037 | 0.96593 | -0.25882 | 0.36222 | -0.097057 | 0.79583 | 0.362222,-0.097057,0.795833 | 0.27411 | -0.073448 | 0.84583 | 0.74583 | 0.274112,-0.073448,0.845833 | 0.274112,-0.073448,0.745833 | 0.362222,-0.097057,0.795833 0.274112,-0.073448,0.845833 | 0.362222,-0.097057,0.795833 0.274112,-0.073448,0.745833
574 | 2870 | 50.0909 | 0.98481 | -0.17365 | 0.3693 | -0.065118 | 0.79722 | 0.369303,-0.065118,0.797222 | 0.27947 | -0.049278 | 0.84722 | 0.74722 | 0.279470,-0.049278,0.847222 | 0.279470,-0.049278,0.747222 | 0.369303,-0.065118,0.797222 0.279470,-0.049278,0.847222 | 0.369303,-0.065118,0.797222 0.279470,-0.049278,0.747222
575 | 2875 | 50.1782 | 0.99619 | -0.087156 | 0.37357 | -0.032683 | 0.79861 | 0.373573,-0.032683,0.798611 | 0.2827 | -0.024733 | 0.84861 | 0.74861 | 0.282701,-0.024733,0.848611 | 0.282701,-0.024733,0.748611 | 0.373573,-0.032683,0.798611 0.282701,-0.024733,0.848611 | 0.373573,-0.032683,0.798611 0.282701,-0.024733,0.748611
576 | 2880 | 50.2655 | 1 | -1.9602e-15 | 0.375 | -7.3509e-16 | 0.8 | 0.375000,0.000000,0.800000 | 0.28378 | -5.5628e-16 | 0.85 | 0.75 | 0.283781,0.000000,0.850000 | 0.283781,0.000000,0.750000 | 0.375000,0.000000,0.800000 0.283781,0.000000,0.850000 | 0.375000,0.000000,0.800000 0.283781,0.000000,0.750000
577 | 2885 | 50.3527 | 0.99619 | 0.087156 | 0.37357 | 0.032683 | 0.80139 | 0.373573,0.032683,0.801389 | 0.2827 | 0.024733 | 0.85139 | 0.75139 | 0.282701,0.024733,0.851389 | 0.282701,0.024733,0.751389 | 0.373573,0.032683,0.801389 0.282701,0.024733,0.851389 | 0.373573,0.032683,0.801389 0.282701,0.024733,0.751389
578 | 2890 | 50.44 | 0.98481 | 0.17365 | 0.3693 | 0.065118 | 0.80278 | 0.369303,0.065118,0.802778 | 0.27947 | 0.049278 | 0.85278 | 0.75278 | 0.279470,0.049278,0.852778 | 0.279470,0.049278,0.752778 | 0.369303,0.065118,0.802778 0.279470,0.049278,0.852778 | 0.369303,0.065118,0.802778 0.279470,0.049278,0.752778
579 | 2895 | 50.5273 | 0.96593 | 0.25882 | 0.36222 | 0.097057 | 0.80417 | 0.362222,0.097057,0.804167 | 0.27411 | 0.073448 | 0.85417 | 0.75417 | 0.274112,0.073448,0.854167 | 0.274112,0.073448,0.754167 | 0.362222,0.097057,0.804167 0.274112,0.073448,0.854167 | 0.362222,0.097057,0.804167 0.274112,0.073448,0.754167
580 | 2900 | 50.6145 | 0.93969 | 0.34202 | 0.35238 | 0.12826 | 0.80556 | 0.352385,0.128258,0.805556 | 0.26667 | 0.097059 | 0.85556 | 0.75556 | 0.266667,0.097059,0.855556 | 0.266667,0.097059,0.755556 | 0.352385,0.128258,0.805556 0.266667,0.097059,0.855556 | 0.352385,0.128258,0.805556 0.266667,0.097059,0.755556
581 | 2905 | 50.7018 | 0.90631 | 0.42262 | 0.33987 | 0.15848 | 0.80694 | 0.339865,0.158482,0.806944 | 0.25719 | 0.11993 | 0.85694 | 0.75694 | 0.257193,0.119931,0.856944 | 0.257193,0.119931,0.756944 | 0.339865,0.158482,0.806944 0.257193,0.119931,0.856944 | 0.339865,0.158482,0.806944 0.257193,0.119931,0.756944
582 | 2910 | 50.7891 | 0.86603 | 0.5 | 0.32476 | 0.1875 | 0.80833 | 0.324760,0.187500,0.808333 | 0.24576 | 0.14189 | 0.85833 | 0.75833 | 0.245762,0.141891,0.858333 | 0.245762,0.141891,0.758333 | 0.324760,0.187500,0.808333 0.245762,0.141891,0.858333 | 0.324760,0.187500,0.808333 0.245762,0.141891,0.758333
583 | 2915 | 50.8763 | 0.81915 | 0.57358 | 0.30718 | 0.21509 | 0.80972 | 0.307182,0.215091,0.809722 | 0.23246 | 0.16277 | 0.85972 | 0.75972 | 0.232460,0.162770,0.859722 | 0.232460,0.162770,0.759722 | 0.307182,0.215091,0.809722 0.232460,0.162770,0.859722 | 0.307182,0.215091,0.809722 0.232460,0.162770,0.759722
584 | 2920 | 50.9636 | 0.76604 | 0.64279 | 0.28727 | 0.24105 | 0.81111 | 0.287267,0.241045,0.811111 | 0.21739 | 0.18241 | 0.86111 | 0.76111 | 0.217389,0.182411,0.861111 | 0.217389,0.182411,0.761111 | 0.287267,0.241045,0.811111 0.217389,0.182411,0.861111 | 0.287267,0.241045,0.811111 0.217389,0.182411,0.761111
585 | 2925 | 51.0509 | 0.70711 | 0.70711 | 0.26517 | 0.26517 | 0.8125 | 0.265165,0.265165,0.812500 | 0.20066 | 0.20066 | 0.8625 | 0.7625 | 0.200664,0.200664,0.862500 | 0.200664,0.200664,0.762500 | 0.265165,0.265165,0.812500 0.200664,0.200664,0.862500 | 0.265165,0.265165,0.812500 0.200664,0.200664,0.762500
586 | 2930 | 51.1381 | 0.64279 | 0.76604 | 0.24105 | 0.28727 | 0.81389 | 0.241045,0.287267,0.813889 | 0.18241 | 0.21739 | 0.86389 | 0.76389 | 0.182411,0.217389,0.863889 | 0.182411,0.217389,0.763889 | 0.241045,0.287267,0.813889 0.182411,0.217389,0.863889 | 0.241045,0.287267,0.813889 0.182411,0.217389,0.763889
587 | 2935 | 51.2254 | 0.57358 | 0.81915 | 0.21509 | 0.30718 | 0.81528 | 0.215091,0.307182,0.815278 | 0.16277 | 0.23246 | 0.86528 | 0.76528 | 0.162770,0.232460,0.865278 | 0.162770,0.232460,0.765278 | 0.215091,0.307182,0.815278 0.162770,0.232460,0.865278 | 0.215091,0.307182,0.815278 0.162770,0.232460,0.765278
588 | 2940 | 51.3127 | 0.5 | 0.86603 | 0.1875 | 0.32476 | 0.81667 | 0.187500,0.324760,0.816667 | 0.14189 | 0.24576 | 0.86667 | 0.76667 | 0.141891,0.245762,0.866667 | 0.141891,0.245762,0.766667 | 0.187500,0.324760,0.816667 0.141891,0.245762,0.866667 | 0.187500,0.324760,0.816667 0.141891,0.245762,0.766667
589 | 2945 | 51.3999 | 0.42262 | 0.90631 | 0.15848 | 0.33987 | 0.81806 | 0.158482,0.339865,0.818056 | 0.11993 | 0.25719 | 0.86806 | 0.76806 | 0.119931,0.257193,0.868056 | 0.119931,0.257193,0.768056 | 0.158482,0.339865,0.818056 0.119931,0.257193,0.868056 | 0.158482,0.339865,0.818056 0.119931,0.257193,0.768056
590 | 2950 | 51.4872 | 0.34202 | 0.93969 | 0.12826 | 0.35238 | 0.81944 | 0.128258,0.352385,0.819444 | 0.097059 | 0.26667 | 0.86944 | 0.76944 | 0.097059,0.266667,0.869444 | 0.097059,0.266667,0.769444 | 0.128258,0.352385,0.819444 0.097059,0.266667,0.869444 | 0.128258,0.352385,0.819444 0.097059,0.266667,0.769444
591 | 2955 | 51.5745 | 0.25882 | 0.96593 | 0.097057 | 0.36222 | 0.82083 | 0.097057,0.362222,0.820833 | 0.073448 | 0.27411 | 0.87083 | 0.77083 | 0.073448,0.274112,0.870833 | 0.073448,0.274112,0.770833 | 0.097057,0.362222,0.820833 0.073448,0.274112,0.870833 | 0.097057,0.362222,0.820833 0.073448,0.274112,0.770833
592 | 2960 | 51.6617 | 0.17365 | 0.98481 | 0.065118 | 0.3693 | 0.82222 | 0.065118,0.369303,0.822222 | 0.049278 | 0.27947 | 0.87222 | 0.77222 | 0.049278,0.279470,0.872222 | 0.049278,0.279470,0.772222 | 0.065118,0.369303,0.822222 0.049278,0.279470,0.872222 | 0.065118,0.369303,0.822222 0.049278,0.279470,0.772222
593 | 2965 | 51.749 | 0.087156 | 0.99619 | 0.032683 | 0.37357 | 0.82361 | 0.032683,0.373573,0.823611 | 0.024733 | 0.2827 | 0.87361 | 0.77361 | 0.024733,0.282701,0.873611 | 0.024733,0.282701,0.773611 | 0.032683,0.373573,0.823611 0.024733,0.282701,0.873611 | 0.032683,0.373573,0.823611 0.024733,0.282701,0.773611
594 | 2970 | 51.8363 | 2.4514e-16 | 1 | 9.1927e-17 | 0.375 | 0.825 | 0.000000,0.375000,0.825000 | 6.9566e-17 | 0.28378 | 0.875 | 0.775 | 0.000000,0.283781,0.875000 | 0.000000,0.283781,0.775000 | 0.000000,0.375000,0.825000 0.000000,0.283781,0.875000 | 0.000000,0.375000,0.825000 0.000000,0.283781,0.775000
595 | 2975 | 51.9235 | -0.087156 | 0.99619 | -0.032683 | 0.37357 | 0.82639 | -0.032683,0.373573,0.826389 | -0.024733 | 0.2827 | 0.87639 | 0.77639 | -0.024733,0.282701,0.876389 | -0.024733,0.282701,0.776389 | -0.032683,0.373573,0.826389 -0.024733,0.282701,0.876389 | -0.032683,0.373573,0.826389 -0.024733,0.282701,0.776389
596 | 2980 | 52.0108 | -0.17365 | 0.98481 | -0.065118 | 0.3693 | 0.82778 | -0.065118,0.369303,0.827778 | -0.049278 | 0.27947 | 0.87778 | 0.77778 | -0.049278,0.279470,0.877778 | -0.049278,0.279470,0.777778 | -0.065118,0.369303,0.827778 -0.049278,0.279470,0.877778 | -0.065118,0.369303,0.827778 -0.049278,0.279470,0.777778
597 | 2985 | 52.0981 | -0.25882 | 0.96593 | -0.097057 | 0.36222 | 0.82917 | -0.097057,0.362222,0.829167 | -0.073448 | 0.27411 | 0.87917 | 0.77917 | -0.073448,0.274112,0.879167 | -0.073448,0.274112,0.779167 | -0.097057,0.362222,0.829167 -0.073448,0.274112,0.879167 | -0.097057,0.362222,0.829167 -0.073448,0.274112,0.779167
598 | 2990 | 52.1853 | -0.34202 | 0.93969 | -0.12826 | 0.35238 | 0.83056 | -0.128258,0.352385,0.830556 | -0.097059 | 0.26667 | 0.88056 | 0.78056 | -0.097059,0.266667,0.880556 | -0.097059,0.266667,0.780556 | -0.128258,0.352385,0.830556 -0.097059,0.266667,0.880556 | -0.128258,0.352385,0.830556 -0.097059,0.266667,0.780556
599 | 2995 | 52.2726 | -0.42262 | 0.90631 | -0.15848 | 0.33987 | 0.83194 | -0.158482,0.339865,0.831944 | -0.11993 | 0.25719 | 0.88194 | 0.78194 | -0.119931,0.257193,0.881944 | -0.119931,0.257193,0.781944 | -0.158482,0.339865,0.831944 -0.119931,0.257193,0.881944 | -0.158482,0.339865,0.831944 -0.119931,0.257193,0.781944
600 | 3000 | 52.3599 | -0.5 | 0.86603 | -0.1875 | 0.32476 | 0.83333 | -0.187500,0.324760,0.833333 | -0.14189 | 0.24576 | 0.88333 | 0.78333 | -0.141891,0.245762,0.883333 | -0.141891,0.245762,0.783333 | -0.187500,0.324760,0.833333 -0.141891,0.245762,0.883333 | -0.187500,0.324760,0.833333 -0.141891,0.245762,0.783333
601 | 3005 | 52.4471 | -0.57358 | 0.81915 | -0.21509 | 0.30718 | 0.83472 | -0.215091,0.307182,0.834722 | -0.16277 | 0.23246 | 0.88472 | 0.78472 | -0.162770,0.232460,0.884722 | -0.162770,0.232460,0.784722 | -0.215091,0.307182,0.834722 -0.162770,0.232460,0.884722 | -0.215091,0.307182,0.834722 -0.162770,0.232460,0.784722
602 | 3010 | 52.5344 | -0.64279 | 0.76604 | -0.24105 | 0.28727 | 0.83611 | -0.241045,0.287267,0.836111 | -0.18241 | 0.21739 | 0.88611 | 0.78611 | -0.182411,0.217389,0.886111 | -0.182411,0.217389,0.786111 | -0.241045,0.287267,0.836111 -0.182411,0.217389,0.886111 | -0.241045,0.287267,0.836111 -0.182411,0.217389,0.786111
603 | 3015 | 52.6217 | -0.70711 | 0.70711 | -0.26517 | 0.26517 | 0.8375 | -0.265165,0.265165,0.837500 | -0.20066 | 0.20066 | 0.8875 | 0.7875 | -0.200664,0.200664,0.887500 | -0.200664,0.200664,0.787500 | -0.265165,0.265165,0.837500 -0.200664,0.200664,0.887500 | -0.265165,0.265165,0.837500 -0.200664,0.200664,0.787500
604 | 3020 | 52.7089 | -0.76604 | 0.64279 | -0.28727 | 0.24105 | 0.83889 | -0.287267,0.241045,0.838889 | -0.21739 | 0.18241 | 0.88889 | 0.78889 | -0.217389,0.182411,0.888889 | -0.217389,0.182411,0.788889 | -0.287267,0.241045,0.838889 -0.217389,0.182411,0.888889 | -0.287267,0.241045,0.838889 -0.217389,0.182411,0.788889
605 | 3025 | 52.7962 | -0.81915 | 0.57358 | -0.30718 | 0.21509 | 0.84028 | -0.307182,0.215091,0.840278 | -0.23246 | 0.16277 | 0.89028 | 0.79028 | -0.232460,0.162770,0.890278 | -0.232460,0.162770,0.790278 | -0.307182,0.215091,0.840278 -0.232460,0.162770,0.890278 | -0.307182,0.215091,0.840278 -0.232460,0.162770,0.790278
606 | 3030 | 52.8835 | -0.86603 | 0.5 | -0.32476 | 0.1875 | 0.84167 | -0.324760,0.187500,0.841667 | -0.24576 | 0.14189 | 0.89167 | 0.79167 | -0.245762,0.141891,0.891667 | -0.245762,0.141891,0.791667 | -0.324760,0.187500,0.841667 -0.245762,0.141891,0.891667 | -0.324760,0.187500,0.841667 -0.245762,0.141891,0.791667
607 | 3035 | 52.9707 | -0.90631 | 0.42262 | -0.33987 | 0.15848 | 0.84306 | -0.339865,0.158482,0.843056 | -0.25719 | 0.11993 | 0.89306 | 0.79306 | -0.257193,0.119931,0.893056 | -0.257193,0.119931,0.793056 | -0.339865,0.158482,0.843056 -0.257193,0.119931,0.893056 | -0.339865,0.158482,0.843056 -0.257193,0.119931,0.793056
608 | 3040 | 53.058 | -0.93969 | 0.34202 | -0.35238 | 0.12826 | 0.84444 | -0.352385,0.128258,0.844444 | -0.26667 | 0.097059 | 0.89444 | 0.79444 | -0.266667,0.097059,0.894444 | -0.266667,0.097059,0.794444 | -0.352385,0.128258,0.844444 -0.266667,0.097059,0.894444 | -0.352385,0.128258,0.844444 -0.266667,0.097059,0.794444
609 | 3045 | 53.1453 | -0.96593 | 0.25882 | -0.36222 | 0.097057 | 0.84583 | -0.362222,0.097057,0.845833 | -0.27411 | 0.073448 | 0.89583 | 0.79583 | -0.274112,0.073448,0.895833 | -0.274112,0.073448,0.795833 | -0.362222,0.097057,0.845833 -0.274112,0.073448,0.895833 | -0.362222,0.097057,0.845833 -0.274112,0.073448,0.795833
610 | 3050 | 53.2325 | -0.98481 | 0.17365 | -0.3693 | 0.065118 | 0.84722 | -0.369303,0.065118,0.847222 | -0.27947 | 0.049278 | 0.89722 | 0.79722 | -0.279470,0.049278,0.897222 | -0.279470,0.049278,0.797222 | -0.369303,0.065118,0.847222 -0.279470,0.049278,0.897222 | -0.369303,0.065118,0.847222 -0.279470,0.049278,0.797222
611 | 3055 | 53.3198 | -0.99619 | 0.087156 | -0.37357 | 0.032683 | 0.84861 | -0.373573,0.032683,0.848611 | -0.2827 | 0.024733 | 0.89861 | 0.79861 | -0.282701,0.024733,0.898611 | -0.282701,0.024733,0.798611 | -0.373573,0.032683,0.848611 -0.282701,0.024733,0.898611 | -0.373573,0.032683,0.848611 -0.282701,0.024733,0.798611
612 | 3060 | 53.4071 | -1 | -1.47e-15 | -0.375 | -5.5124e-16 | 0.85 | -0.375000,0.000000,0.850000 | -0.28378 | -4.1715e-16 | 0.9 | 0.8 | -0.283781,0.000000,0.900000 | -0.283781,0.000000,0.800000 | -0.375000,0.000000,0.850000 -0.283781,0.000000,0.900000 | -0.375000,0.000000,0.850000 -0.283781,0.000000,0.800000
613 | 3065 | 53.4943 | -0.99619 | -0.087156 | -0.37357 | -0.032683 | 0.85139 | -0.373573,-0.032683,0.851389 | -0.2827 | -0.024733 | 0.90139 | 0.80139 | -0.282701,-0.024733,0.901389 | -0.282701,-0.024733,0.801389 | -0.373573,-0.032683,0.851389 -0.282701,-0.024733,0.901389 | -0.373573,-0.032683,0.851389 -0.282701,-0.024733,0.801389
614 | 3070 | 53.5816 | -0.98481 | -0.17365 | -0.3693 | -0.065118 | 0.85278 | -0.369303,-0.065118,0.852778 | -0.27947 | -0.049278 | 0.90278 | 0.80278 | -0.279470,-0.049278,0.902778 | -0.279470,-0.049278,0.802778 | -0.369303,-0.065118,0.852778 -0.279470,-0.049278,0.902778 | -0.369303,-0.065118,0.852778 -0.279470,-0.049278,0.802778
615 | 3075 | 53.6689 | -0.96593 | -0.25882 | -0.36222 | -0.097057 | 0.85417 | -0.362222,-0.097057,0.854167 | -0.27411 | -0.073448 | 0.90417 | 0.80417 | -0.274112,-0.073448,0.904167 | -0.274112,-0.073448,0.804167 | -0.362222,-0.097057,0.854167 -0.274112,-0.073448,0.904167 | -0.362222,-0.097057,0.854167 -0.274112,-0.073448,0.804167
616 | 3080 | 53.7561 | -0.93969 | -0.34202 | -0.35238 | -0.12826 | 0.85556 | -0.352385,-0.128258,0.855556 | -0.26667 | -0.097059 | 0.90556 | 0.80556 | -0.266667,-0.097059,0.905556 | -0.266667,-0.097059,0.805556 | -0.352385,-0.128258,0.855556 -0.266667,-0.097059,0.905556 | -0.352385,-0.128258,0.855556 -0.266667,-0.097059,0.805556
617 | 3085 | 53.8434 | -0.90631 | -0.42262 | -0.33987 | -0.15848 | 0.85694 | -0.339865,-0.158482,0.856944 | -0.25719 | -0.11993 | 0.90694 | 0.80694 | -0.257193,-0.119931,0.906944 | -0.257193,-0.119931,0.806944 | -0.339865,-0.158482,0.856944 -0.257193,-0.119931,0.906944 | -0.339865,-0.158482,0.856944 -0.257193,-0.119931,0.806944
618 | 3090 | 53.9307 | -0.86603 | -0.5 | -0.32476 | -0.1875 | 0.85833 | -0.324760,-0.187500,0.858333 | -0.24576 | -0.14189 | 0.90833 | 0.80833 | -0.245762,-0.141891,0.908333 | -0.245762,-0.141891,0.808333 | -0.324760,-0.187500,0.858333 -0.245762,-0.141891,0.908333 | -0.324760,-0.187500,0.858333 -0.245762,-0.141891,0.808333
619 | 3095 | 54.0179 | -0.81915 | -0.57358 | -0.30718 | -0.21509 | 0.85972 | -0.307182,-0.215091,0.859722 | -0.23246 | -0.16277 | 0.90972 | 0.80972 | -0.232460,-0.162770,0.909722 | -0.232460,-0.162770,0.809722 | -0.307182,-0.215091,0.859722 -0.232460,-0.162770,0.909722 | -0.307182,-0.215091,0.859722 -0.232460,-0.162770,0.809722
620 | 3100 | 54.1052 | -0.76604 | -0.64279 | -0.28727 | -0.24105 | 0.86111 | -0.287267,-0.241045,0.861111 | -0.21739 | -0.18241 | 0.91111 | 0.81111 | -0.217389,-0.182411,0.911111 | -0.217389,-0.182411,0.811111 | -0.287267,-0.241045,0.861111 -0.217389,-0.182411,0.911111 | -0.287267,-0.241045,0.861111 -0.217389,-0.182411,0.811111
621 | 3105 | 54.1925 | -0.70711 | -0.70711 | -0.26517 | -0.26517 | 0.8625 | -0.265165,-0.265165,0.862500 | -0.20066 | -0.20066 | 0.9125 | 0.8125 | -0.200664,-0.200664,0.912500 | -0.200664,-0.200664,0.812500 | -0.265165,-0.265165,0.862500 -0.200664,-0.200664,0.912500 | -0.265165,-0.265165,0.862500 -0.200664,-0.200664,0.812500
622 | 3110 | 54.2797 | -0.64279 | -0.76604 | -0.24105 | -0.28727 | 0.86389 | -0.241045,-0.287267,0.863889 | -0.18241 | -0.21739 | 0.91389 | 0.81389 | -0.182411,-0.217389,0.913889 | -0.182411,-0.217389,0.813889 | -0.241045,-0.287267,0.863889 -0.182411,-0.217389,0.913889 | -0.241045,-0.287267,0.863889 -0.182411,-0.217389,0.813889
623 | 3115 | 54.367 | -0.57358 | -0.81915 | -0.21509 | -0.30718 | 0.86528 | -0.215091,-0.307182,0.865278 | -0.16277 | -0.23246 | 0.91528 | 0.81528 | -0.162770,-0.232460,0.915278 | -0.162770,-0.232460,0.815278 | -0.215091,-0.307182,0.865278 -0.162770,-0.232460,0.915278 | -0.215091,-0.307182,0.865278 -0.162770,-0.232460,0.815278
624 | 3120 | 54.4543 | -0.5 | -0.86603 | -0.1875 | -0.32476 | 0.86667 | -0.187500,-0.324760,0.866667 | -0.14189 | -0.24576 | 0.91667 | 0.81667 | -0.141891,-0.245762,0.916667 | -0.141891,-0.245762,0.816667 | -0.187500,-0.324760,0.866667 -0.141891,-0.245762,0.916667 | -0.187500,-0.324760,0.866667 -0.141891,-0.245762,0.816667
625 | 3125 | 54.5415 | -0.42262 | -0.90631 | -0.15848 | -0.33987 | 0.86806 | -0.158482,-0.339865,0.868056 | -0.11993 | -0.25719 | 0.91806 | 0.81806 | -0.119931,-0.257193,0.918056 | -0.119931,-0.257193,0.818056 | -0.158482,-0.339865,0.868056 -0.119931,-0.257193,0.918056 | -0.158482,-0.339865,0.868056 -0.119931,-0.257193,0.818056
626 | 3130 | 54.6288 | -0.34202 | -0.93969 | -0.12826 | -0.35238 | 0.86944 | -0.128258,-0.352385,0.869444 | -0.097059 | -0.26667 | 0.91944 | 0.81944 | -0.097059,-0.266667,0.919444 | -0.097059,-0.266667,0.819444 | -0.128258,-0.352385,0.869444 -0.097059,-0.266667,0.919444 | -0.128258,-0.352385,0.869444 -0.097059,-0.266667,0.819444
627 | 3135 | 54.7161 | -0.25882 | -0.96593 | -0.097057 | -0.36222 | 0.87083 | -0.097057,-0.362222,0.870833 | -0.073448 | -0.27411 | 0.92083 | 0.82083 | -0.073448,-0.274112,0.920833 | -0.073448,-0.274112,0.820833 | -0.097057,-0.362222,0.870833 -0.073448,-0.274112,0.920833 | -0.097057,-0.362222,0.870833 -0.073448,-0.274112,0.820833
628 | 3140 | 54.8033 | -0.17365 | -0.98481 | -0.065118 | -0.3693 | 0.87222 | -0.065118,-0.369303,0.872222 | -0.049278 | -0.27947 | 0.92222 | 0.82222 | -0.049278,-0.279470,0.922222 | -0.049278,-0.279470,0.822222 | -0.065118,-0.369303,0.872222 -0.049278,-0.279470,0.922222 | -0.065118,-0.369303,0.872222 -0.049278,-0.279470,0.822222
629 | 3145 | 54.8906 | -0.087156 | -0.99619 | -0.032683 | -0.37357 | 0.87361 | -0.032683,-0.373573,0.873611 | -0.024733 | -0.2827 | 0.92361 | 0.82361 | -0.024733,-0.282701,0.923611 | -0.024733,-0.282701,0.823611 | -0.032683,-0.373573,0.873611 -0.024733,-0.282701,0.923611 | -0.032683,-0.373573,0.873611 -0.024733,-0.282701,0.823611
630 | 3150 | 54.9779 | -3.9204e-15 | -1 | -1.4701e-15 | -0.375 | 0.875 | 0.000000,-0.375000,0.875000 | -1.1125e-15 | -0.28378 | 0.925 | 0.825 | 0.000000,-0.283781,0.925000 | 0.000000,-0.283781,0.825000 | 0.000000,-0.375000,0.875000 0.000000,-0.283781,0.925000 | 0.000000,-0.375000,0.875000 0.000000,-0.283781,0.825000
631 | 3155 | 55.0651 | 0.087156 | -0.99619 | 0.032683 | -0.37357 | 0.87639 | 0.032683,-0.373573,0.876389 | 0.024733 | -0.2827 | 0.92639 | 0.82639 | 0.024733,-0.282701,0.926389 | 0.024733,-0.282701,0.826389 | 0.032683,-0.373573,0.876389 0.024733,-0.282701,0.926389 | 0.032683,-0.373573,0.876389 0.024733,-0.282701,0.826389
632 | 3160 | 55.1524 | 0.17365 | -0.98481 | 0.065118 | -0.3693 | 0.87778 | 0.065118,-0.369303,0.877778 | 0.049278 | -0.27947 | 0.92778 | 0.82778 | 0.049278,-0.279470,0.927778 | 0.049278,-0.279470,0.827778 | 0.065118,-0.369303,0.877778 0.049278,-0.279470,0.927778 | 0.065118,-0.369303,0.877778 0.049278,-0.279470,0.827778
633 | 3165 | 55.2397 | 0.25882 | -0.96593 | 0.097057 | -0.36222 | 0.87917 | 0.097057,-0.362222,0.879167 | 0.073448 | -0.27411 | 0.92917 | 0.82917 | 0.073448,-0.274112,0.929167 | 0.073448,-0.274112,0.829167 | 0.097057,-0.362222,0.879167 0.073448,-0.274112,0.929167 | 0.097057,-0.362222,0.879167 0.073448,-0.274112,0.829167
634 | 3170 | 55.3269 | 0.34202 | -0.93969 | 0.12826 | -0.35238 | 0.88056 | 0.128258,-0.352385,0.880556 | 0.097059 | -0.26667 | 0.93056 | 0.83056 | 0.097059,-0.266667,0.930556 | 0.097059,-0.266667,0.830556 | 0.128258,-0.352385,0.880556 0.097059,-0.266667,0.930556 | 0.128258,-0.352385,0.880556 0.097059,-0.266667,0.830556
635 | 3175 | 55.4142 | 0.42262 | -0.90631 | 0.15848 | -0.33987 | 0.88194 | 0.158482,-0.339865,0.881944 | 0.11993 | -0.25719 | 0.93194 | 0.83194 | 0.119931,-0.257193,0.931944 | 0.119931,-0.257193,0.831944 | 0.158482,-0.339865,0.881944 0.119931,-0.257193,0.931944 | 0.158482,-0.339865,0.881944 0.119931,-0.257193,0.831944
636 | 3180 | 55.5015 | 0.5 | -0.86603 | 0.1875 | -0.32476 | 0.88333 | 0.187500,-0.324760,0.883333 | 0.14189 | -0.24576 | 0.93333 | 0.83333 | 0.141891,-0.245762,0.933333 | 0.141891,-0.245762,0.833333 | 0.187500,-0.324760,0.883333 0.141891,-0.245762,0.933333 | 0.187500,-0.324760,0.883333 0.141891,-0.245762,0.833333
637 | 3185 | 55.5887 | 0.57358 | -0.81915 | 0.21509 | -0.30718 | 0.88472 | 0.215091,-0.307182,0.884722 | 0.16277 | -0.23246 | 0.93472 | 0.83472 | 0.162770,-0.232460,0.934722 | 0.162770,-0.232460,0.834722 | 0.215091,-0.307182,0.884722 0.162770,-0.232460,0.934722 | 0.215091,-0.307182,0.884722 0.162770,-0.232460,0.834722
638 | 3190 | 55.676 | 0.64279 | -0.76604 | 0.24105 | -0.28727 | 0.88611 | 0.241045,-0.287267,0.886111 | 0.18241 | -0.21739 | 0.93611 | 0.83611 | 0.182411,-0.217389,0.936111 | 0.182411,-0.217389,0.836111 | 0.241045,-0.287267,0.886111 0.182411,-0.217389,0.936111 | 0.241045,-0.287267,0.886111 0.182411,-0.217389,0.836111
639 | 3195 | 55.7633 | 0.70711 | -0.70711 | 0.26517 | -0.26517 | 0.8875 | 0.265165,-0.265165,0.887500 | 0.20066 | -0.20066 | 0.9375 | 0.8375 | 0.200664,-0.200664,0.937500 | 0.200664,-0.200664,0.837500 | 0.265165,-0.265165,0.887500 0.200664,-0.200664,0.937500 | 0.265165,-0.265165,0.887500 0.200664,-0.200664,0.837500
640 | 3200 | 55.8505 | 0.76604 | -0.64279 | 0.28727 | -0.24105 | 0.88889 | 0.287267,-0.241045,0.888889 | 0.21739 | -0.18241 | 0.93889 | 0.83889 | 0.217389,-0.182411,0.938889 | 0.217389,-0.182411,0.838889 | 0.287267,-0.241045,0.888889 0.217389,-0.182411,0.938889 | 0.287267,-0.241045,0.888889 0.217389,-0.182411,0.838889
641 | 3205 | 55.9378 | 0.81915 | -0.57358 | 0.30718 | -0.21509 | 0.89028 | 0.307182,-0.215091,0.890278 | 0.23246 | -0.16277 | 0.94028 | 0.84028 | 0.232460,-0.162770,0.940278 | 0.232460,-0.162770,0.840278 | 0.307182,-0.215091,0.890278 0.232460,-0.162770,0.940278 | 0.307182,-0.215091,0.890278 0.232460,-0.162770,0.840278
642 | 3210 | 56.0251 | 0.86603 | -0.5 | 0.32476 | -0.1875 | 0.89167 | 0.324760,-0.187500,0.891667 | 0.24576 | -0.14189 | 0.94167 | 0.84167 | 0.245762,-0.141891,0.941667 | 0.245762,-0.141891,0.841667 | 0.324760,-0.187500,0.891667 0.245762,-0.141891,0.941667 | 0.324760,-0.187500,0.891667 0.245762,-0.141891,0.841667
643 | 3215 | 56.1123 | 0.90631 | -0.42262 | 0.33987 | -0.15848 | 0.89306 | 0.339865,-0.158482,0.893056 | 0.25719 | -0.11993 | 0.94306 | 0.84306 | 0.257193,-0.119931,0.943056 | 0.257193,-0.119931,0.843056 | 0.339865,-0.158482,0.893056 0.257193,-0.119931,0.943056 | 0.339865,-0.158482,0.893056 0.257193,-0.119931,0.843056
644 | 3220 | 56.1996 | 0.93969 | -0.34202 | 0.35238 | -0.12826 | 0.89444 | 0.352385,-0.128258,0.894444 | 0.26667 | -0.097059 | 0.94444 | 0.84444 | 0.266667,-0.097059,0.944444 | 0.266667,-0.097059,0.844444 | 0.352385,-0.128258,0.894444 0.266667,-0.097059,0.944444 | 0.352385,-0.128258,0.894444 0.266667,-0.097059,0.844444
645 | 3225 | 56.2869 | 0.96593 | -0.25882 | 0.36222 | -0.097057 | 0.89583 | 0.362222,-0.097057,0.895833 | 0.27411 | -0.073448 | 0.94583 | 0.84583 | 0.274112,-0.073448,0.945833 | 0.274112,-0.073448,0.845833 | 0.362222,-0.097057,0.895833 0.274112,-0.073448,0.945833 | 0.362222,-0.097057,0.895833 0.274112,-0.073448,0.845833
646 | 3230 | 56.3741 | 0.98481 | -0.17365 | 0.3693 | -0.065118 | 0.89722 | 0.369303,-0.065118,0.897222 | 0.27947 | -0.049278 | 0.94722 | 0.84722 | 0.279470,-0.049278,0.947222 | 0.279470,-0.049278,0.847222 | 0.369303,-0.065118,0.897222 0.279470,-0.049278,0.947222 | 0.369303,-0.065118,0.897222 0.279470,-0.049278,0.847222
647 | 3235 | 56.4614 | 0.99619 | -0.087156 | 0.37357 | -0.032683 | 0.89861 | 0.373573,-0.032683,0.898611 | 0.2827 | -0.024733 | 0.94861 | 0.84861 | 0.282701,-0.024733,0.948611 | 0.282701,-0.024733,0.848611 | 0.373573,-0.032683,0.898611 0.282701,-0.024733,0.948611 | 0.373573,-0.032683,0.898611 0.282701,-0.024733,0.848611
648 | 3240 | 56.5487 | 1 | -2.2053e-15 | 0.375 | -8.2698e-16 | 0.9 | 0.375000,0.000000,0.900000 | 0.28378 | -6.2581e-16 | 0.95 | 0.85 | 0.283781,0.000000,0.950000 | 0.283781,0.000000,0.850000 | 0.375000,0.000000,0.900000 0.283781,0.000000,0.950000 | 0.375000,0.000000,0.900000 0.283781,0.000000,0.850000
649 | 3245 | 56.6359 | 0.99619 | 0.087156 | 0.37357 | 0.032683 | 0.90139 | 0.373573,0.032683,0.901389 | 0.2827 | 0.024733 | 0.95139 | 0.85139 | 0.282701,0.024733,0.951389 | 0.282701,0.024733,0.851389 | 0.373573,0.032683,0.901389 0.282701,0.024733,0.951389 | 0.373573,0.032683,0.901389 0.282701,0.024733,0.851389
650 | 3250 | 56.7232 | 0.98481 | 0.17365 | 0.3693 | 0.065118 | 0.90278 | 0.369303,0.065118,0.902778 | 0.27947 | 0.049278 | 0.95278 | 0.85278 | 0.279470,0.049278,0.952778 | 0.279470,0.049278,0.852778 | 0.369303,0.065118,0.902778 0.279470,0.049278,0.952778 | 0.369303,0.065118,0.902778 0.279470,0.049278,0.852778
651 | 3255 | 56.8105 | 0.96593 | 0.25882 | 0.36222 | 0.097057 | 0.90417 | 0.362222,0.097057,0.904167 | 0.27411 | 0.073448 | 0.95417 | 0.85417 | 0.274112,0.073448,0.954167 | 0.274112,0.073448,0.854167 | 0.362222,0.097057,0.904167 0.274112,0.073448,0.954167 | 0.362222,0.097057,0.904167 0.274112,0.073448,0.854167
652 | 3260 | 56.8977 | 0.93969 | 0.34202 | 0.35238 | 0.12826 | 0.90556 | 0.352385,0.128258,0.905556 | 0.26667 | 0.097059 | 0.95556 | 0.85556 | 0.266667,0.097059,0.955556 | 0.266667,0.097059,0.855556 | 0.352385,0.128258,0.905556 0.266667,0.097059,0.955556 | 0.352385,0.128258,0.905556 0.266667,0.097059,0.855556
653 | 3265 | 56.985 | 0.90631 | 0.42262 | 0.33987 | 0.15848 | 0.90694 | 0.339865,0.158482,0.906944 | 0.25719 | 0.11993 | 0.95694 | 0.85694 | 0.257193,0.119931,0.956944 | 0.257193,0.119931,0.856944 | 0.339865,0.158482,0.906944 0.257193,0.119931,0.956944 | 0.339865,0.158482,0.906944 0.257193,0.119931,0.856944
654 | 3270 | 57.0723 | 0.86603 | 0.5 | 0.32476 | 0.1875 | 0.90833 | 0.324760,0.187500,0.908333 | 0.24576 | 0.14189 | 0.95833 | 0.85833 | 0.245762,0.141891,0.958333 | 0.245762,0.141891,0.858333 | 0.324760,0.187500,0.908333 0.245762,0.141891,0.958333 | 0.324760,0.187500,0.908333 0.245762,0.141891,0.858333
655 | 3275 | 57.1595 | 0.81915 | 0.57358 | 0.30718 | 0.21509 | 0.90972 | 0.307182,0.215091,0.909722 | 0.23246 | 0.16277 | 0.95972 | 0.85972 | 0.232460,0.162770,0.959722 | 0.232460,0.162770,0.859722 | 0.307182,0.215091,0.909722 0.232460,0.162770,0.959722 | 0.307182,0.215091,0.909722 0.232460,0.162770,0.859722
656 | 3280 | 57.2468 | 0.76604 | 0.64279 | 0.28727 | 0.24105 | 0.91111 | 0.287267,0.241045,0.911111 | 0.21739 | 0.18241 | 0.96111 | 0.86111 | 0.217389,0.182411,0.961111 | 0.217389,0.182411,0.861111 | 0.287267,0.241045,0.911111 0.217389,0.182411,0.961111 | 0.287267,0.241045,0.911111 0.217389,0.182411,0.861111
657 | 3285 | 57.3341 | 0.70711 | 0.70711 | 0.26517 | 0.26517 | 0.9125 | 0.265165,0.265165,0.912500 | 0.20066 | 0.20066 | 0.9625 | 0.8625 | 0.200664,0.200664,0.962500 | 0.200664,0.200664,0.862500 | 0.265165,0.265165,0.912500 0.200664,0.200664,0.962500 | 0.265165,0.265165,0.912500 0.200664,0.200664,0.862500
658 | 3290 | 57.4213 | 0.64279 | 0.76604 | 0.24105 | 0.28727 | 0.91389 | 0.241045,0.287267,0.913889 | 0.18241 | 0.21739 | 0.96389 | 0.86389 | 0.182411,0.217389,0.963889 | 0.182411,0.217389,0.863889 | 0.241045,0.287267,0.913889 0.182411,0.217389,0.963889 | 0.241045,0.287267,0.913889 0.182411,0.217389,0.863889
659 | 3295 | 57.5086 | 0.57358 | 0.81915 | 0.21509 | 0.30718 | 0.91528 | 0.215091,0.307182,0.915278 | 0.16277 | 0.23246 | 0.96528 | 0.86528 | 0.162770,0.232460,0.965278 | 0.162770,0.232460,0.865278 | 0.215091,0.307182,0.915278 0.162770,0.232460,0.965278 | 0.215091,0.307182,0.915278 0.162770,0.232460,0.865278
660 | 3300 | 57.5959 | 0.5 | 0.86603 | 0.1875 | 0.32476 | 0.91667 | 0.187500,0.324760,0.916667 | 0.14189 | 0.24576 | 0.96667 | 0.86667 | 0.141891,0.245762,0.966667 | 0.141891,0.245762,0.866667 | 0.187500,0.324760,0.916667 0.141891,0.245762,0.966667 | 0.187500,0.324760,0.916667 0.141891,0.245762,0.866667
661 | 3305 | 57.6831 | 0.42262 | 0.90631 | 0.15848 | 0.33987 | 0.91806 | 0.158482,0.339865,0.918056 | 0.11993 | 0.25719 | 0.96806 | 0.86806 | 0.119931,0.257193,0.968056 | 0.119931,0.257193,0.868056 | 0.158482,0.339865,0.918056 0.119931,0.257193,0.968056 | 0.158482,0.339865,0.918056 0.119931,0.257193,0.868056
662 | 3310 | 57.7704 | 0.34202 | 0.93969 | 0.12826 | 0.35238 | 0.91944 | 0.128258,0.352385,0.919444 | 0.097059 | 0.26667 | 0.96944 | 0.86944 | 0.097059,0.266667,0.969444 | 0.097059,0.266667,0.869444 | 0.128258,0.352385,0.919444 0.097059,0.266667,0.969444 | 0.128258,0.352385,0.919444 0.097059,0.266667,0.869444
663 | 3315 | 57.8577 | 0.25882 | 0.96593 | 0.097057 | 0.36222 | 0.92083 | 0.097057,0.362222,0.920833 | 0.073448 | 0.27411 | 0.97083 | 0.87083 | 0.073448,0.274112,0.970833 | 0.073448,0.274112,0.870833 | 0.097057,0.362222,0.920833 0.073448,0.274112,0.970833 | 0.097057,0.362222,0.920833 0.073448,0.274112,0.870833
664 | 3320 | 57.9449 | 0.17365 | 0.98481 | 0.065118 | 0.3693 | 0.92222 | 0.065118,0.369303,0.922222 | 0.049278 | 0.27947 | 0.97222 | 0.87222 | 0.049278,0.279470,0.972222 | 0.049278,0.279470,0.872222 | 0.065118,0.369303,0.922222 0.049278,0.279470,0.972222 | 0.065118,0.369303,0.922222 0.049278,0.279470,0.872222
665 | 3325 | 58.0322 | 0.087156 | 0.99619 | 0.032683 | 0.37357 | 0.92361 | 0.032683,0.373573,0.923611 | 0.024733 | 0.2827 | 0.97361 | 0.87361 | 0.024733,0.282701,0.973611 | 0.024733,0.282701,0.873611 | 0.032683,0.373573,0.923611 0.024733,0.282701,0.973611 | 0.032683,0.373573,0.923611 0.024733,0.282701,0.873611
666 | 3330 | 58.1195 | 4.9017e-16 | 1 | 1.8381e-16 | 0.375 | 0.925 | 0.000000,0.375000,0.925000 | 1.391e-16 | 0.28378 | 0.975 | 0.875 | 0.000000,0.283781,0.975000 | 0.000000,0.283781,0.875000 | 0.000000,0.375000,0.925000 0.000000,0.283781,0.975000 | 0.000000,0.375000,0.925000 0.000000,0.283781,0.875000
667 | 3335 | 58.2067 | -0.087156 | 0.99619 | -0.032683 | 0.37357 | 0.92639 | -0.032683,0.373573,0.926389 | -0.024733 | 0.2827 | 0.97639 | 0.87639 | -0.024733,0.282701,0.976389 | -0.024733,0.282701,0.876389 | -0.032683,0.373573,0.926389 -0.024733,0.282701,0.976389 | -0.032683,0.373573,0.926389 -0.024733,0.282701,0.876389
668 | 3340 | 58.294 | -0.17365 | 0.98481 | -0.065118 | 0.3693 | 0.92778 | -0.065118,0.369303,0.927778 | -0.049278 | 0.27947 | 0.97778 | 0.87778 | -0.049278,0.279470,0.977778 | -0.049278,0.279470,0.877778 | -0.065118,0.369303,0.927778 -0.049278,0.279470,0.977778 | -0.065118,0.369303,0.927778 -0.049278,0.279470,0.877778
669 | 3345 | 58.3813 | -0.25882 | 0.96593 | -0.097057 | 0.36222 | 0.92917 | -0.097057,0.362222,0.929167 | -0.073448 | 0.27411 | 0.97917 | 0.87917 | -0.073448,0.274112,0.979167 | -0.073448,0.274112,0.879167 | -0.097057,0.362222,0.929167 -0.073448,0.274112,0.979167 | -0.097057,0.362222,0.929167 -0.073448,0.274112,0.879167
670 | 3350 | 58.4685 | -0.34202 | 0.93969 | -0.12826 | 0.35238 | 0.93056 | -0.128258,0.352385,0.930556 | -0.097059 | 0.26667 | 0.98056 | 0.88056 | -0.097059,0.266667,0.980556 | -0.097059,0.266667,0.880556 | -0.128258,0.352385,0.930556 -0.097059,0.266667,0.980556 | -0.128258,0.352385,0.930556 -0.097059,0.266667,0.880556
671 | 3355 | 58.5558 | -0.42262 | 0.90631 | -0.15848 | 0.33987 | 0.93194 | -0.158482,0.339865,0.931944 | -0.11993 | 0.25719 | 0.98194 | 0.88194 | -0.119931,0.257193,0.981944 | -0.119931,0.257193,0.881944 | -0.158482,0.339865,0.931944 -0.119931,0.257193,0.981944 | -0.158482,0.339865,0.931944 -0.119931,0.257193,0.881944
672 | 3360 | 58.6431 | -0.5 | 0.86603 | -0.1875 | 0.32476 | 0.93333 | -0.187500,0.324760,0.933333 | -0.14189 | 0.24576 | 0.98333 | 0.88333 | -0.141891,0.245762,0.983333 | -0.141891,0.245762,0.883333 | -0.187500,0.324760,0.933333 -0.141891,0.245762,0.983333 | -0.187500,0.324760,0.933333 -0.141891,0.245762,0.883333
673 | 3365 | 58.7303 | -0.57358 | 0.81915 | -0.21509 | 0.30718 | 0.93472 | -0.215091,0.307182,0.934722 | -0.16277 | 0.23246 | 0.98472 | 0.88472 | -0.162770,0.232460,0.984722 | -0.162770,0.232460,0.884722 | -0.215091,0.307182,0.934722 -0.162770,0.232460,0.984722 | -0.215091,0.307182,0.934722 -0.162770,0.232460,0.884722
674 | 3370 | 58.8176 | -0.64279 | 0.76604 | -0.24105 | 0.28727 | 0.93611 | -0.241045,0.287267,0.936111 | -0.18241 | 0.21739 | 0.98611 | 0.88611 | -0.182411,0.217389,0.986111 | -0.182411,0.217389,0.886111 | -0.241045,0.287267,0.936111 -0.182411,0.217389,0.986111 | -0.241045,0.287267,0.936111 -0.182411,0.217389,0.886111
675 | 3375 | 58.9049 | -0.70711 | 0.70711 | -0.26517 | 0.26517 | 0.9375 | -0.265165,0.265165,0.937500 | -0.20066 | 0.20066 | 0.9875 | 0.8875 | -0.200664,0.200664,0.987500 | -0.200664,0.200664,0.887500 | -0.265165,0.265165,0.937500 -0.200664,0.200664,0.987500 | -0.265165,0.265165,0.937500 -0.200664,0.200664,0.887500
676 | 3380 | 58.9921 | -0.76604 | 0.64279 | -0.28727 | 0.24105 | 0.93889 | -0.287267,0.241045,0.938889 | -0.21739 | 0.18241 | 0.98889 | 0.88889 | -0.217389,0.182411,0.988889 | -0.217389,0.182411,0.888889 | -0.287267,0.241045,0.938889 -0.217389,0.182411,0.988889 | -0.287267,0.241045,0.938889 -0.217389,0.182411,0.888889
677 | 3385 | 59.0794 | -0.81915 | 0.57358 | -0.30718 | 0.21509 | 0.94028 | -0.307182,0.215091,0.940278 | -0.23246 | 0.16277 | 0.99028 | 0.89028 | -0.232460,0.162770,0.990278 | -0.232460,0.162770,0.890278 | -0.307182,0.215091,0.940278 -0.232460,0.162770,0.990278 | -0.307182,0.215091,0.940278 -0.232460,0.162770,0.890278
678 | 3390 | 59.1667 | -0.86603 | 0.5 | -0.32476 | 0.1875 | 0.94167 | -0.324760,0.187500,0.941667 | -0.24576 | 0.14189 | 0.99167 | 0.89167 | -0.245762,0.141891,0.991667 | -0.245762,0.141891,0.891667 | -0.324760,0.187500,0.941667 -0.245762,0.141891,0.991667 | -0.324760,0.187500,0.941667 -0.245762,0.141891,0.891667
679 | 3395 | 59.2539 | -0.90631 | 0.42262 | -0.33987 | 0.15848 | 0.94306 | -0.339865,0.158482,0.943056 | -0.25719 | 0.11993 | 0.99306 | 0.89306 | -0.257193,0.119931,0.993056 | -0.257193,0.119931,0.893056 | -0.339865,0.158482,0.943056 -0.257193,0.119931,0.993056 | -0.339865,0.158482,0.943056 -0.257193,0.119931,0.893056
680 | 3400 | 59.3412 | -0.93969 | 0.34202 | -0.35238 | 0.12826 | 0.94444 | -0.352385,0.128258,0.944444 | -0.26667 | 0.097059 | 0.99444 | 0.89444 | -0.266667,0.097059,0.994444 | -0.266667,0.097059,0.894444 | -0.352385,0.128258,0.944444 -0.266667,0.097059,0.994444 | -0.352385,0.128258,0.944444 -0.266667,0.097059,0.894444
681 | 3405 | 59.4285 | -0.96593 | 0.25882 | -0.36222 | 0.097057 | 0.94583 | -0.362222,0.097057,0.945833 | -0.27411 | 0.073448 | 0.99583 | 0.89583 | -0.274112,0.073448,0.995833 | -0.274112,0.073448,0.895833 | -0.362222,0.097057,0.945833 -0.274112,0.073448,0.995833 | -0.362222,0.097057,0.945833 -0.274112,0.073448,0.895833
682 | 3410 | 59.5157 | -0.98481 | 0.17365 | -0.3693 | 0.065118 | 0.94722 | -0.369303,0.065118,0.947222 | -0.27947 | 0.049278 | 0.99722 | 0.89722 | -0.279470,0.049278,0.997222 | -0.279470,0.049278,0.897222 | -0.369303,0.065118,0.947222 -0.279470,0.049278,0.997222 | -0.369303,0.065118,0.947222 -0.279470,0.049278,0.897222
683 | 3415 | 59.603 | -0.99619 | 0.087156 | -0.37357 | 0.032683 | 0.94861 | -0.373573,0.032683,0.948611 | -0.2827 | 0.024733 | 0.99861 | 0.89861 | -0.282701,0.024733,0.998611 | -0.282701,0.024733,0.898611 | -0.373573,0.032683,0.948611 -0.282701,0.024733,0.998611 | -0.373573,0.032683,0.948611 -0.282701,0.024733,0.898611
684 | 3420 | 59.6903 | -1 | -1.2249e-15 | -0.375 | -4.5935e-16 | 0.95 | -0.375000,0.000000,0.950000 | -0.28378 | -3.4761e-16 | 1 | 0.9 | -0.283781,0.000000,1.000000 | -0.283781,0.000000,0.900000 | -0.375000,0.000000,0.950000 -0.283781,0.000000,1.000000 | -0.375000,0.000000,0.950000 -0.283781,0.000000,0.900000
685 | 3425 | 59.7775 | -0.99619 | -0.087156 | -0.37357 | -0.032683 | 0.95139 | -0.373573,-0.032683,0.951389 | -0.2827 | -0.024733 | 1.0014 | 0.90139 | -0.282701,-0.024733,1.001389 | -0.282701,-0.024733,0.901389 | -0.373573,-0.032683,0.951389 -0.282701,-0.024733,1.001389 | -0.373573,-0.032683,0.951389 -0.282701,-0.024733,0.901389
686 | 3430 | 59.8648 | -0.98481 | -0.17365 | -0.3693 | -0.065118 | 0.95278 | -0.369303,-0.065118,0.952778 | -0.27947 | -0.049278 | 1.0028 | 0.90278 | -0.279470,-0.049278,1.002778 | -0.279470,-0.049278,0.902778 | -0.369303,-0.065118,0.952778 -0.279470,-0.049278,1.002778 | -0.369303,-0.065118,0.952778 -0.279470,-0.049278,0.902778
687 | 3435 | 59.9521 | -0.96593 | -0.25882 | -0.36222 | -0.097057 | 0.95417 | -0.362222,-0.097057,0.954167 | -0.27411 | -0.073448 | 1.0042 | 0.90417 | -0.274112,-0.073448,1.004167 | -0.274112,-0.073448,0.904167 | -0.362222,-0.097057,0.954167 -0.274112,-0.073448,1.004167 | -0.362222,-0.097057,0.954167 -0.274112,-0.073448,0.904167
688 | 3440 | 60.0393 | -0.93969 | -0.34202 | -0.35238 | -0.12826 | 0.95556 | -0.352385,-0.128258,0.955556 | -0.26667 | -0.097059 | 1.0056 | 0.90556 | -0.266667,-0.097059,1.005556 | -0.266667,-0.097059,0.905556 | -0.352385,-0.128258,0.955556 -0.266667,-0.097059,1.005556 | -0.352385,-0.128258,0.955556 -0.266667,-0.097059,0.905556
689 | 3445 | 60.1266 | -0.90631 | -0.42262 | -0.33987 | -0.15848 | 0.95694 | -0.339865,-0.158482,0.956944 | -0.25719 | -0.11993 | 1.0069 | 0.90694 | -0.257193,-0.119931,1.006944 | -0.257193,-0.119931,0.906944 | -0.339865,-0.158482,0.956944 -0.257193,-0.119931,1.006944 | -0.339865,-0.158482,0.956944 -0.257193,-0.119931,0.906944
690 | 3450 | 60.2139 | -0.86603 | -0.5 | -0.32476 | -0.1875 | 0.95833 | -0.324760,-0.187500,0.958333 | -0.24576 | -0.14189 | 1.0083 | 0.90833 | -0.245762,-0.141891,1.008333 | -0.245762,-0.141891,0.908333 | -0.324760,-0.187500,0.958333 -0.245762,-0.141891,1.008333 | -0.324760,-0.187500,0.958333 -0.245762,-0.141891,0.908333
691 | 3455 | 60.3011 | -0.81915 | -0.57358 | -0.30718 | -0.21509 | 0.95972 | -0.307182,-0.215091,0.959722 | -0.23246 | -0.16277 | 1.0097 | 0.90972 | -0.232460,-0.162770,1.009722 | -0.232460,-0.162770,0.909722 | -0.307182,-0.215091,0.959722 -0.232460,-0.162770,1.009722 | -0.307182,-0.215091,0.959722 -0.232460,-0.162770,0.909722
692 | 3460 | 60.3884 | -0.76604 | -0.64279 | -0.28727 | -0.24105 | 0.96111 | -0.287267,-0.241045,0.961111 | -0.21739 | -0.18241 | 1.0111 | 0.91111 | -0.217389,-0.182411,1.011111 | -0.217389,-0.182411,0.911111 | -0.287267,-0.241045,0.961111 -0.217389,-0.182411,1.011111 | -0.287267,-0.241045,0.961111 -0.217389,-0.182411,0.911111
693 | 3465 | 60.4757 | -0.70711 | -0.70711 | -0.26517 | -0.26517 | 0.9625 | -0.265165,-0.265165,0.962500 | -0.20066 | -0.20066 | 1.0125 | 0.9125 | -0.200664,-0.200664,1.012500 | -0.200664,-0.200664,0.912500 | -0.265165,-0.265165,0.962500 -0.200664,-0.200664,1.012500 | -0.265165,-0.265165,0.962500 -0.200664,-0.200664,0.912500
694 | 3470 | 60.5629 | -0.64279 | -0.76604 | -0.24105 | -0.28727 | 0.96389 | -0.241045,-0.287267,0.963889 | -0.18241 | -0.21739 | 1.0139 | 0.91389 | -0.182411,-0.217389,1.013889 | -0.182411,-0.217389,0.913889 | -0.241045,-0.287267,0.963889 -0.182411,-0.217389,1.013889 | -0.241045,-0.287267,0.963889 -0.182411,-0.217389,0.913889
695 | 3475 | 60.6502 | -0.57358 | -0.81915 | -0.21509 | -0.30718 | 0.96528 | -0.215091,-0.307182,0.965278 | -0.16277 | -0.23246 | 1.0153 | 0.91528 | -0.162770,-0.232460,1.015278 | -0.162770,-0.232460,0.915278 | -0.215091,-0.307182,0.965278 -0.162770,-0.232460,1.015278 | -0.215091,-0.307182,0.965278 -0.162770,-0.232460,0.915278
696 | 3480 | 60.7375 | -0.5 | -0.86603 | -0.1875 | -0.32476 | 0.96667 | -0.187500,-0.324760,0.966667 | -0.14189 | -0.24576 | 1.0167 | 0.91667 | -0.141891,-0.245762,1.016667 | -0.141891,-0.245762,0.916667 | -0.187500,-0.324760,0.966667 -0.141891,-0.245762,1.016667 | -0.187500,-0.324760,0.966667 -0.141891,-0.245762,0.916667
697 | 3485 | 60.8247 | -0.42262 | -0.90631 | -0.15848 | -0.33987 | 0.96806 | -0.158482,-0.339865,0.968056 | -0.11993 | -0.25719 | 1.0181 | 0.91806 | -0.119931,-0.257193,1.018056 | -0.119931,-0.257193,0.918056 | -0.158482,-0.339865,0.968056 -0.119931,-0.257193,1.018056 | -0.158482,-0.339865,0.968056 -0.119931,-0.257193,0.918056
698 | 3490 | 60.912 | -0.34202 | -0.93969 | -0.12826 | -0.35238 | 0.96944 | -0.128258,-0.352385,0.969444 | -0.097059 | -0.26667 | 1.0194 | 0.91944 | -0.097059,-0.266667,1.019444 | -0.097059,-0.266667,0.919444 | -0.128258,-0.352385,0.969444 -0.097059,-0.266667,1.019444 | -0.128258,-0.352385,0.969444 -0.097059,-0.266667,0.919444
699 | 3495 | 60.9993 | -0.25882 | -0.96593 | -0.097057 | -0.36222 | 0.97083 | -0.097057,-0.362222,0.970833 | -0.073448 | -0.27411 | 1.0208 | 0.92083 | -0.073448,-0.274112,1.020833 | -0.073448,-0.274112,0.920833 | -0.097057,-0.362222,0.970833 -0.073448,-0.274112,1.020833 | -0.097057,-0.362222,0.970833 -0.073448,-0.274112,0.920833
700 | 3500 | 61.0865 | -0.17365 | -0.98481 | -0.065118 | -0.3693 | 0.97222 | -0.065118,-0.369303,0.972222 | -0.049278 | -0.27947 | 1.0222 | 0.92222 | -0.049278,-0.279470,1.022222 | -0.049278,-0.279470,0.922222 | -0.065118,-0.369303,0.972222 -0.049278,-0.279470,1.022222 | -0.065118,-0.369303,0.972222 -0.049278,-0.279470,0.922222
701 | 3505 | 61.1738 | -0.087156 | -0.99619 | -0.032683 | -0.37357 | 0.97361 | -0.032683,-0.373573,0.973611 | -0.024733 | -0.2827 | 1.0236 | 0.92361 | -0.024733,-0.282701,1.023611 | -0.024733,-0.282701,0.923611 | -0.032683,-0.373573,0.973611 -0.024733,-0.282701,1.023611 | -0.032683,-0.373573,0.973611 -0.024733,-0.282701,0.923611
702 | 3510 | 61.2611 | -4.1654e-15 | -1 | -1.562e-15 | -0.375 | 0.975 | 0.000000,-0.375000,0.975000 | -1.1821e-15 | -0.28378 | 1.025 | 0.925 | 0.000000,-0.283781,1.025000 | 0.000000,-0.283781,0.925000 | 0.000000,-0.375000,0.975000 0.000000,-0.283781,1.025000 | 0.000000,-0.375000,0.975000 0.000000,-0.283781,0.925000
703 | 3515 | 61.3483 | 0.087156 | -0.99619 | 0.032683 | -0.37357 | 0.97639 | 0.032683,-0.373573,0.976389 | 0.024733 | -0.2827 | 1.0264 | 0.92639 | 0.024733,-0.282701,1.026389 | 0.024733,-0.282701,0.926389 | 0.032683,-0.373573,0.976389 0.024733,-0.282701,1.026389 | 0.032683,-0.373573,0.976389 0.024733,-0.282701,0.926389
704 | 3520 | 61.4356 | 0.17365 | -0.98481 | 0.065118 | -0.3693 | 0.97778 | 0.065118,-0.369303,0.977778 | 0.049278 | -0.27947 | 1.0278 | 0.92778 | 0.049278,-0.279470,1.027778 | 0.049278,-0.279470,0.927778 | 0.065118,-0.369303,0.977778 0.049278,-0.279470,1.027778 | 0.065118,-0.369303,0.977778 0.049278,-0.279470,0.927778
705 | 3525 | 61.5229 | 0.25882 | -0.96593 | 0.097057 | -0.36222 | 0.97917 | 0.097057,-0.362222,0.979167 | 0.073448 | -0.27411 | 1.0292 | 0.92917 | 0.073448,-0.274112,1.029167 | 0.073448,-0.274112,0.929167 | 0.097057,-0.362222,0.979167 0.073448,-0.274112,1.029167 | 0.097057,-0.362222,0.979167 0.073448,-0.274112,0.929167
706 | 3530 | 61.6101 | 0.34202 | -0.93969 | 0.12826 | -0.35238 | 0.98056 | 0.128258,-0.352385,0.980556 | 0.097059 | -0.26667 | 1.0306 | 0.93056 | 0.097059,-0.266667,1.030556 | 0.097059,-0.266667,0.930556 | 0.128258,-0.352385,0.980556 0.097059,-0.266667,1.030556 | 0.128258,-0.352385,0.980556 0.097059,-0.266667,0.930556
707 | 3535 | 61.6974 | 0.42262 | -0.90631 | 0.15848 | -0.33987 | 0.98194 | 0.158482,-0.339865,0.981944 | 0.11993 | -0.25719 | 1.0319 | 0.93194 | 0.119931,-0.257193,1.031944 | 0.119931,-0.257193,0.931944 | 0.158482,-0.339865,0.981944 0.119931,-0.257193,1.031944 | 0.158482,-0.339865,0.981944 0.119931,-0.257193,0.931944
708 | 3540 | 61.7847 | 0.5 | -0.86603 | 0.1875 | -0.32476 | 0.98333 | 0.187500,-0.324760,0.983333 | 0.14189 | -0.24576 | 1.0333 | 0.93333 | 0.141891,-0.245762,1.033333 | 0.141891,-0.245762,0.933333 | 0.187500,-0.324760,0.983333 0.141891,-0.245762,1.033333 | 0.187500,-0.324760,0.983333 0.141891,-0.245762,0.933333
709 | 3545 | 61.8719 | 0.57358 | -0.81915 | 0.21509 | -0.30718 | 0.98472 | 0.215091,-0.307182,0.984722 | 0.16277 | -0.23246 | 1.0347 | 0.93472 | 0.162770,-0.232460,1.034722 | 0.162770,-0.232460,0.934722 | 0.215091,-0.307182,0.984722 0.162770,-0.232460,1.034722 | 0.215091,-0.307182,0.984722 0.162770,-0.232460,0.934722
710 | 3550 | 61.9592 | 0.64279 | -0.76604 | 0.24105 | -0.28727 | 0.98611 | 0.241045,-0.287267,0.986111 | 0.18241 | -0.21739 | 1.0361 | 0.93611 | 0.182411,-0.217389,1.036111 | 0.182411,-0.217389,0.936111 | 0.241045,-0.287267,0.986111 0.182411,-0.217389,1.036111 | 0.241045,-0.287267,0.986111 0.182411,-0.217389,0.936111
711 | 3555 | 62.0465 | 0.70711 | -0.70711 | 0.26517 | -0.26517 | 0.9875 | 0.265165,-0.265165,0.987500 | 0.20066 | -0.20066 | 1.0375 | 0.9375 | 0.200664,-0.200664,1.037500 | 0.200664,-0.200664,0.937500 | 0.265165,-0.265165,0.987500 0.200664,-0.200664,1.037500 | 0.265165,-0.265165,0.987500 0.200664,-0.200664,0.937500
712 | 3560 | 62.1337 | 0.76604 | -0.64279 | 0.28727 | -0.24105 | 0.98889 | 0.287267,-0.241045,0.988889 | 0.21739 | -0.18241 | 1.0389 | 0.93889 | 0.217389,-0.182411,1.038889 | 0.217389,-0.182411,0.938889 | 0.287267,-0.241045,0.988889 0.217389,-0.182411,1.038889 | 0.287267,-0.241045,0.988889 0.217389,-0.182411,0.938889
713 | 3565 | 62.221 | 0.81915 | -0.57358 | 0.30718 | -0.21509 | 0.99028 | 0.307182,-0.215091,0.990278 | 0.23246 | -0.16277 | 1.0403 | 0.94028 | 0.232460,-0.162770,1.040278 | 0.232460,-0.162770,0.940278 | 0.307182,-0.215091,0.990278 0.232460,-0.162770,1.040278 | 0.307182,-0.215091,0.990278 0.232460,-0.162770,0.940278
714 | 3570 | 62.3083 | 0.86603 | -0.5 | 0.32476 | -0.1875 | 0.99167 | 0.324760,-0.187500,0.991667 | 0.24576 | -0.14189 | 1.0417 | 0.94167 | 0.245762,-0.141891,1.041667 | 0.245762,-0.141891,0.941667 | 0.324760,-0.187500,0.991667 0.245762,-0.141891,1.041667 | 0.324760,-0.187500,0.991667 0.245762,-0.141891,0.941667
715 | 3575 | 62.3955 | 0.90631 | -0.42262 | 0.33987 | -0.15848 | 0.99306 | 0.339865,-0.158482,0.993056 | 0.25719 | -0.11993 | 1.0431 | 0.94306 | 0.257193,-0.119931,1.043056 | 0.257193,-0.119931,0.943056 | 0.339865,-0.158482,0.993056 0.257193,-0.119931,1.043056 | 0.339865,-0.158482,0.993056 0.257193,-0.119931,0.943056
716 | 3580 | 62.4828 | 0.93969 | -0.34202 | 0.35238 | -0.12826 | 0.99444 | 0.352385,-0.128258,0.994444 | 0.26667 | -0.097059 | 1.0444 | 0.94444 | 0.266667,-0.097059,1.044444 | 0.266667,-0.097059,0.944444 | 0.352385,-0.128258,0.994444 0.266667,-0.097059,1.044444 | 0.352385,-0.128258,0.994444 0.266667,-0.097059,0.944444
717 | 3585 | 62.5701 | 0.96593 | -0.25882 | 0.36222 | -0.097057 | 0.99583 | 0.362222,-0.097057,0.995833 | 0.27411 | -0.073448 | 1.0458 | 0.94583 | 0.274112,-0.073448,1.045833 | 0.274112,-0.073448,0.945833 | 0.362222,-0.097057,0.995833 0.274112,-0.073448,1.045833 | 0.362222,-0.097057,0.995833 0.274112,-0.073448,0.945833
718 | 3590 | 62.6573 | 0.98481 | -0.17365 | 0.3693 | -0.065118 | 0.99722 | 0.369303,-0.065118,0.997222 | 0.27947 | -0.049278 | 1.0472 | 0.94722 | 0.279470,-0.049278,1.047222 | 0.279470,-0.049278,0.947222 | 0.369303,-0.065118,0.997222 0.279470,-0.049278,1.047222 | 0.369303,-0.065118,0.997222 0.279470,-0.049278,0.947222
719 | 3595 | 62.7446 | 0.99619 | -0.087156 | 0.37357 | -0.032683 | 0.99861 | 0.373573,-0.032683,0.998611 | 0.2827 | -0.024733 | 1.0486 | 0.94861 | 0.282701,-0.024733,1.048611 | 0.282701,-0.024733,0.948611 | 0.373573,-0.032683,0.998611 0.282701,-0.024733,1.048611 | 0.373573,-0.032683,0.998611 0.282701,-0.024733,0.948611
720 | 3600 | 62.8319 | 1 | -2.4503e-15 | 0.375 | -9.1886e-16 | 1 | 0.375000,0.000000,1.000000 | 0.28378 | -6.9535e-16 | 1.05 | 0.95 | 0.283781,0.000000,1.050000 | 0.283781,0.000000,0.950000 | 0.375000,0.000000,1.000000 0.283781,0.000000,1.050000 | 0.375000,0.000000,1.000000 0.283781,0.000000,0.950000
721 | 3605 | 62.9191 | 0.99619 | 0.087156 | 0.37357 | 0.032683 | 1.0014 | 0.373573,0.032683,1.001389 | 0.2827 | 0.024733 | 1.0514 | 0.95139 | 0.282701,0.024733,1.051389 | 0.282701,0.024733,0.951389 | 0.373573,0.032683,1.001389 0.282701,0.024733,1.051389 | 0.373573,0.032683,1.001389 0.282701,0.024733,0.951389

## Test PolyNet
Solution:
Nominal Diameter: | 0.75
Threads Per Unit Length: | 5.3333 | [7 empty] | Point | Point | Point | Point | Point | Point | Point | Point | Point | Point | Point | Point | Point | Point | Point | Point | Point | Point | Point | Point | Point | Point | Point | Point | Point
Div. Per Unit Revolution: | 24 | [7 empty] | 0 | 1 | 2 | 3 | 4 | 5 | 6 | 7 | 8 | 9 | 10 | 11 | 12 | 13 | 14 | 15 | 16 | 17 | 18 | 19 | 20 | 21 | 22 | 23 | 24
Origonal "X ": | 0 | [7 empty] | X,Y | X,Y | X,Y | X,Y | X,Y | X,Y | X,Y | X,Y | X,Y | X,Y | X,Y | X,Y | X,Y | X,Y | X,Y | X,Y | X,Y | X,Y | X,Y | X,Y | X,Y | X,Y | X,Y | X,Y | X,Y
Origonal "Y ": | 0 | [7 empty] | 0.3750,0.0000, | 0.3622,0.0971, | 0.3248,0.1875, | 0.2652,0.2652, | 0.1875,0.3248, | 0.0971,0.3622, | 0.0000,0.3750, | -0.0971,0.3622, | -0.1875,0.3248, | -0.2652,0.2652, | -0.3248,0.1875, | -0.3622,0.0971, | -0.3750,0.0000, | -0.3622,-0.0971, | -0.3248,-0.1875, | -0.2652,-0.2652, | -0.1875,-0.3248, | -0.0971,-0.3622, | 0.0000,-0.3750, | 0.0971,-0.3622, | 0.1875,-0.3248, | 0.2652,-0.2652, | 0.3248,-0.1875, | 0.3622,-0.0971, | 0.3750,0.0000,
Origonal "Z ": | 0 | [7 empty] | ROW: 15 | ROW: 16 | ROW: 17 | ROW: 18 | ROW: 19 | ROW: 20 | ROW: 21 | ROW: 22 | ROW: 23 | ROW: 24 | ROW: 25 | ROW: 26 | ROW: 27 | ROW: 28 | ROW: 29 | ROW: 30 | ROW: 31 | ROW: 32 | ROW: 33 | ROW: 34 | ROW: 35 | ROW: 36 | ROW: 37 | ROW: 38 | ROW: 39
Origonal Angle: | 0
[5 empty] | F | G | H |  | ; Column 01 | ; Column 02 | ; Column 03 | ; Column 04 | ; Column 05 | ; Column 06 | ; Column 07 | ; Column 08 | ; Column 09 | ; Column 10 | ; Column 11 | ; Column 12 | ; Column 13 | ; Column 14 | ; Column 15 | ; Column 16 | ; Column 17 | ; Column 18 | ; Column 19 | ; Column 20 | ; Column 21 | ; Column 22 | ; Column 23 | ; Column 24 | ; Column 25
Point | Angle (Degrees) | Angle (Radians) | Cos | Sin | X | Y | Z | Strimg x,y,z | 0,0,0 | 0,0,0 | 0,0,0 | 0,0,0 | 0,0,0 | 0,0,0 | 0,0,0 | 0,0,0 | 0,0,0 | 0,0,0 | 0,0,0 | 0,0,0 | 0,0,0 | 0,0,0 | 0,0,0 | 0,0,0 | 0,0,0 | 0,0,0 | 0,0,0 | 0,0,0 | 0,0,0 | 0,0,0 | 0,0,0 | 0,0,0 | 0,0,0
0 | 0 | 0 | 1 | 0 | 0.375 | 0 | 0 | 0.3750,0.0000,0.0000 | 0.3750,0.0000,0.000 | 0.3622,0.0971,0.000 | 0.3248,0.1875,0.000 | 0.2652,0.2652,0.000 | 0.1875,0.3248,0.000 | 0.0971,0.3622,0.000 | 0.0000,0.3750,0.000 | -0.0971,0.3622,0.000 | -0.1875,0.3248,0.000 | -0.2652,0.2652,0.000 | -0.3248,0.1875,0.000 | -0.3622,0.0971,0.000 | -0.3750,0.0000,0.000 | -0.3622,-0.0971,0.000 | -0.3248,-0.1875,0.000 | -0.2652,-0.2652,0.000 | -0.1875,-0.3248,0.000 | -0.0971,-0.3622,0.000 | 0.0000,-0.3750,0.000 | 0.0971,-0.3622,0.000 | 0.1875,-0.3248,0.000 | 0.2652,-0.2652,0.000 | 0.3248,-0.1875,0.000 | 0.3622,-0.0971,0.000 | 0.3750,0.0000,0.000
1 | 15 | 0.2618 | 0.96593 | 0.25882 | 0.36222 | 0.097057 | 0.25 | 0.3622,0.0971,0.2500 | 0.3750,0.0000,0.250 | 0.3622,0.0971,0.250 | 0.3248,0.1875,0.250 | 0.2652,0.2652,0.250 | 0.1875,0.3248,0.250 | 0.0971,0.3622,0.250 | 0.0000,0.3750,0.250 | -0.0971,0.3622,0.250 | -0.1875,0.3248,0.250 | -0.2652,0.2652,0.250 | -0.3248,0.1875,0.250 | -0.3622,0.0971,0.250 | -0.3750,0.0000,0.250 | -0.3622,-0.0971,0.250 | -0.3248,-0.1875,0.250 | -0.2652,-0.2652,0.250 | -0.1875,-0.3248,0.250 | -0.0971,-0.3622,0.250 | 0.0000,-0.3750,0.250 | 0.0971,-0.3622,0.250 | 0.1875,-0.3248,0.250 | 0.2652,-0.2652,0.250 | 0.3248,-0.1875,0.250 | 0.3622,-0.0971,0.250 | 0.3750,0.0000,0.250
2 | 30 | 0.5236 | 0.86603 | 0.5 | 0.32476 | 0.1875 | 0.5 | 0.3248,0.1875,0.5000 | 0.3750,0.0000,0.500 | 0.3622,0.0971,0.500 | 0.3248,0.1875,0.500 | 0.2652,0.2652,0.500 | 0.1875,0.3248,0.500 | 0.0971,0.3622,0.500 | 0.0000,0.3750,0.500 | -0.0971,0.3622,0.500 | -0.1875,0.3248,0.500 | -0.2652,0.2652,0.500 | -0.3248,0.1875,0.500 | -0.3622,0.0971,0.500 | -0.3750,0.0000,0.500 | -0.3622,-0.0971,0.500 | -0.3248,-0.1875,0.500 | -0.2652,-0.2652,0.500 | -0.1875,-0.3248,0.500 | -0.0971,-0.3622,0.500 | 0.0000,-0.3750,0.500 | 0.0971,-0.3622,0.500 | 0.1875,-0.3248,0.500 | 0.2652,-0.2652,0.500 | 0.3248,-0.1875,0.500 | 0.3622,-0.0971,0.500 | 0.3750,0.0000,0.500
3 | 45 | 0.7854 | 0.70711 | 0.70711 | 0.26517 | 0.26517 | 0.75 | 0.2652,0.2652,0.7500 | 0.3750,0.0000,0.750 | 0.3622,0.0971,0.750 | 0.3248,0.1875,0.750 | 0.2652,0.2652,0.750 | 0.1875,0.3248,0.750 | 0.0971,0.3622,0.750 | 0.0000,0.3750,0.750 | -0.0971,0.3622,0.750 | -0.1875,0.3248,0.750 | -0.2652,0.2652,0.750 | -0.3248,0.1875,0.750 | -0.3622,0.0971,0.750 | -0.3750,0.0000,0.750 | -0.3622,-0.0971,0.750 | -0.3248,-0.1875,0.750 | -0.2652,-0.2652,0.750 | -0.1875,-0.3248,0.750 | -0.0971,-0.3622,0.750 | 0.0000,-0.3750,0.750 | 0.0971,-0.3622,0.750 | 0.1875,-0.3248,0.750 | 0.2652,-0.2652,0.750 | 0.3248,-0.1875,0.750 | 0.3622,-0.0971,0.750 | 0.3750,0.0000,0.750
4 | 60 | 1.0472 | 0.5 | 0.86603 | 0.1875 | 0.32476 | 1 | 0.1875,0.3248,1.0000 | 0.3750,0.0000,1.000 | 0.3622,0.0971,1.000 | 0.3248,0.1875,1.000 | 0.2652,0.2652,1.000 | 0.1875,0.3248,1.000 | 0.0971,0.3622,1.000 | 0.0000,0.3750,1.000 | -0.0971,0.3622,1.000 | -0.1875,0.3248,1.000 | -0.2652,0.2652,1.000 | -0.3248,0.1875,1.000 | -0.3622,0.0971,1.000 | -0.3750,0.0000,1.000 | -0.3622,-0.0971,1.000 | -0.3248,-0.1875,1.000 | -0.2652,-0.2652,1.000 | -0.1875,-0.3248,1.000 | -0.0971,-0.3622,1.000 | 0.0000,-0.3750,1.000 | 0.0971,-0.3622,1.000 | 0.1875,-0.3248,1.000 | 0.2652,-0.2652,1.000 | 0.3248,-0.1875,1.000 | 0.3622,-0.0971,1.000 | 0.3750,0.0000,1.000
5 | 75 | 1.309 | 0.25882 | 0.96593 | 0.097057 | 0.36222 | 1.25 | 0.0971,0.3622,1.2500 | 0.3750,0.0000,1.250 | 0.3622,0.0971,1.250 | 0.3248,0.1875,1.250 | 0.2652,0.2652,1.250 | 0.1875,0.3248,1.250 | 0.0971,0.3622,1.250 | 0.0000,0.3750,1.250 | -0.0971,0.3622,1.250 | -0.1875,0.3248,1.250 | -0.2652,0.2652,1.250 | -0.3248,0.1875,1.250 | -0.3622,0.0971,1.250 | -0.3750,0.0000,1.250 | -0.3622,-0.0971,1.250 | -0.3248,-0.1875,1.250 | -0.2652,-0.2652,1.250 | -0.1875,-0.3248,1.250 | -0.0971,-0.3622,1.250 | 0.0000,-0.3750,1.250 | 0.0971,-0.3622,1.250 | 0.1875,-0.3248,1.250 | 0.2652,-0.2652,1.250 | 0.3248,-0.1875,1.250 | 0.3622,-0.0971,1.250 | 0.3750,0.0000,1.250
6 | 90 | 1.5708 | 6.1257e-17 | 1 | 2.2972e-17 | 0.375 | 1.5 | 0.0000,0.3750,1.5000 | 0.3750,0.0000,1.500 | 0.3622,0.0971,1.500 | 0.3248,0.1875,1.500 | 0.2652,0.2652,1.500 | 0.1875,0.3248,1.500 | 0.0971,0.3622,1.500 | 0.0000,0.3750,1.500 | -0.0971,0.3622,1.500 | -0.1875,0.3248,1.500 | -0.2652,0.2652,1.500 | -0.3248,0.1875,1.500 | -0.3622,0.0971,1.500 | -0.3750,0.0000,1.500 | -0.3622,-0.0971,1.500 | -0.3248,-0.1875,1.500 | -0.2652,-0.2652,1.500 | -0.1875,-0.3248,1.500 | -0.0971,-0.3622,1.500 | 0.0000,-0.3750,1.500 | 0.0971,-0.3622,1.500 | 0.1875,-0.3248,1.500 | 0.2652,-0.2652,1.500 | 0.3248,-0.1875,1.500 | 0.3622,-0.0971,1.500 | 0.3750,0.0000,1.500
7 | 105 | 1.8326 | -0.25882 | 0.96593 | -0.097057 | 0.36222 | 1.75 | -0.0971,0.3622,1.7500 | 0.3750,0.0000,1.750 | 0.3622,0.0971,1.750 | 0.3248,0.1875,1.750 | 0.2652,0.2652,1.750 | 0.1875,0.3248,1.750 | 0.0971,0.3622,1.750 | 0.0000,0.3750,1.750 | -0.0971,0.3622,1.750 | -0.1875,0.3248,1.750 | -0.2652,0.2652,1.750 | -0.3248,0.1875,1.750 | -0.3622,0.0971,1.750 | -0.3750,0.0000,1.750 | -0.3622,-0.0971,1.750 | -0.3248,-0.1875,1.750 | -0.2652,-0.2652,1.750 | -0.1875,-0.3248,1.750 | -0.0971,-0.3622,1.750 | 0.0000,-0.3750,1.750 | 0.0971,-0.3622,1.750 | 0.1875,-0.3248,1.750 | 0.2652,-0.2652,1.750 | 0.3248,-0.1875,1.750 | 0.3622,-0.0971,1.750 | 0.3750,0.0000,1.750
8 | 120 | 2.0944 | -0.5 | 0.86603 | -0.1875 | 0.32476 | 2 | -0.1875,0.3248,2.0000 | 0.3750,0.0000,2.000 | 0.3622,0.0971,2.000 | 0.3248,0.1875,2.000 | 0.2652,0.2652,2.000 | 0.1875,0.3248,2.000 | 0.0971,0.3622,2.000 | 0.0000,0.3750,2.000 | -0.0971,0.3622,2.000 | -0.1875,0.3248,2.000 | -0.2652,0.2652,2.000 | -0.3248,0.1875,2.000 | -0.3622,0.0971,2.000 | -0.3750,0.0000,2.000 | -0.3622,-0.0971,2.000 | -0.3248,-0.1875,2.000 | -0.2652,-0.2652,2.000 | -0.1875,-0.3248,2.000 | -0.0971,-0.3622,2.000 | 0.0000,-0.3750,2.000 | 0.0971,-0.3622,2.000 | 0.1875,-0.3248,2.000 | 0.2652,-0.2652,2.000 | 0.3248,-0.1875,2.000 | 0.3622,-0.0971,2.000 | 0.3750,0.0000,2.000
9 | 135 | 2.3562 | -0.70711 | 0.70711 | -0.26517 | 0.26517 | 2.25 | -0.2652,0.2652,2.2500 | 0,0,2 | 0,0,2 | 0,0,2 | 0,0,2 | 0,0,2 | 0,0,2 | 0,0,2 | 0,0,2 | 0,0,2 | 0,0,2 | 0,0,2 | 0,0,2 | 0,0,2 | 0,0,2 | 0,0,2 | 0,0,2 | 0,0,2 | 0,0,2 | 0,0,2 | 0,0,2 | 0,0,2 | 0,0,2 | 0,0,2 | 0,0,2 | 0,0,2
10 | 150 | 2.618 | -0.86603 | 0.5 | -0.32476 | 0.1875 | 2.5 | -0.3248,0.1875,2.5000
11 | 165 | 2.8798 | -0.96593 | 0.25882 | -0.36222 | 0.097057 | 2.75 | -0.3622,0.0971,2.7500
12 | 180 | 3.1416 | -1 | 1.2251e-16 | -0.375 | 4.5943e-17 | 3 | -0.3750,0.0000,3.0000
13 | 195 | 3.4034 | -0.96593 | -0.25882 | -0.36222 | -0.097057 | 3.25 | -0.3622,-0.0971,3.2500
14 | 210 | 3.6652 | -0.86603 | -0.5 | -0.32476 | -0.1875 | 3.5 | -0.3248,-0.1875,3.5000
15 | 225 | 3.927 | -0.70711 | -0.70711 | -0.26517 | -0.26517 | 3.75 | -0.2652,-0.2652,3.7500
16 | 240 | 4.1888 | -0.5 | -0.86603 | -0.1875 | -0.32476 | 4 | -0.1875,-0.3248,4.0000
17 | 255 | 4.4506 | -0.25882 | -0.96593 | -0.097057 | -0.36222 | 4.25 | -0.0971,-0.3622,4.2500
18 | 270 | 4.7124 | -1.8377e-16 | -1 | -6.8915e-17 | -0.375 | 4.5 | 0.0000,-0.3750,4.5000
19 | 285 | 4.9742 | 0.25882 | -0.96593 | 0.097057 | -0.36222 | 4.75 | 0.0971,-0.3622,4.7500
20 | 300 | 5.236 | 0.5 | -0.86603 | 0.1875 | -0.32476 | 5 | 0.1875,-0.3248,5.0000
21 | 315 | 5.4978 | 0.70711 | -0.70711 | 0.26517 | -0.26517 | 5.25 | 0.2652,-0.2652,5.2500
22 | 330 | 5.7596 | 0.86603 | -0.5 | 0.32476 | -0.1875 | 5.5 | 0.3248,-0.1875,5.5000
23 | 345 | 6.0214 | 0.96593 | -0.25882 | 0.36222 | -0.097057 | 5.75 | 0.3622,-0.0971,5.7500
24 | 360 | 6.2832 | 1 | -2.4503e-16 | 0.375 | -9.1886e-17 | 6 | 0.3750,0.0000,6.0000
25 | 375 | 6.545 | 0.96593 | 0.25882 | 0.36222 | 0.097057 | 6.25 | 0.3622,0.0971,6.2500
; This script constructs (I hope) a closed 3D poly mesh of 25 columns
; ---- THIS IS A PROOF OF CONCEPT TEST-----
; 24 segments should "appear" to be circular and has nice 15 degree sections
; It will be 2 high by 3/4 Unit Diameter 2 Units high
; top and bottom vectors wwill all conect at 0,0,Z
; Thus it will be closed at both ends
; there will be 11 rows
Mesh
; 25 by 11
25
11
;-----Begin Body ----
; Column 01
0,0,0
0.3750,0.0000,0.000
0.3750,0.0000,0.250
0.3750,0.0000,0.500
0.3750,0.0000,0.750
0.3750,0.0000,1.000
0.3750,0.0000,1.250
0.3750,0.0000,1.500
0.3750,0.0000,1.750
0.3750,0.0000,2.000
0,0,2
; Column 02
0,0,0
0.3622,0.0971,0.000
0.3622,0.0971,0.250
0.3622,0.0971,0.500
0.3622,0.0971,0.750
0.3622,0.0971,1.000
0.3622,0.0971,1.250
0.3622,0.0971,1.500
0.3622,0.0971,1.750
0.3622,0.0971,2.000
0,0,2
; Column 03
0,0,0
0.3248,0.1875,0.000
0.3248,0.1875,0.250
0.3248,0.1875,0.500
0.3248,0.1875,0.750
0.3248,0.1875,1.000
0.3248,0.1875,1.250
0.3248,0.1875,1.500
0.3248,0.1875,1.750
0.3248,0.1875,2.000
0,0,2
; Column 04
0,0,0
0.2652,0.2652,0.000
0.2652,0.2652,0.250
0.2652,0.2652,0.500
0.2652,0.2652,0.750
0.2652,0.2652,1.000
0.2652,0.2652,1.250
0.2652,0.2652,1.500
0.2652,0.2652,1.750
0.2652,0.2652,2.000
0,0,2
; Column 05
0,0,0
0.1875,0.3248,0.000
0.1875,0.3248,0.250
0.1875,0.3248,0.500
0.1875,0.3248,0.750
0.1875,0.3248,1.000
0.1875,0.3248,1.250
0.1875,0.3248,1.500
0.1875,0.3248,1.750
0.1875,0.3248,2.000
0,0,2
; Column 06
0,0,0
0.0971,0.3622,0.000
0.0971,0.3622,0.250
0.0971,0.3622,0.500
0.0971,0.3622,0.750
0.0971,0.3622,1.000
0.0971,0.3622,1.250
0.0971,0.3622,1.500
0.0971,0.3622,1.750
0.0971,0.3622,2.000
0,0,2
; Column 07
0,0,0
0.0000,0.3750,0.000
0.0000,0.3750,0.250
0.0000,0.3750,0.500
0.0000,0.3750,0.750
0.0000,0.3750,1.000
0.0000,0.3750,1.250
0.0000,0.3750,1.500
0.0000,0.3750,1.750
0.0000,0.3750,2.000
0,0,2
; Column 08
0,0,0
-0.0971,0.3622,0.000
-0.0971,0.3622,0.250
-0.0971,0.3622,0.500
-0.0971,0.3622,0.750
-0.0971,0.3622,1.000
-0.0971,0.3622,1.250
-0.0971,0.3622,1.500
-0.0971,0.3622,1.750
-0.0971,0.3622,2.000
0,0,2
; Column 09
0,0,0
-0.1875,0.3248,0.000
-0.1875,0.3248,0.250
-0.1875,0.3248,0.500
-0.1875,0.3248,0.750
-0.1875,0.3248,1.000
-0.1875,0.3248,1.250
-0.1875,0.3248,1.500
-0.1875,0.3248,1.750
-0.1875,0.3248,2.000
0,0,2
; Column 10
0,0,0
-0.2652,0.2652,0.000
-0.2652,0.2652,0.250
-0.2652,0.2652,0.500
-0.2652,0.2652,0.750
-0.2652,0.2652,1.000
-0.2652,0.2652,1.250
-0.2652,0.2652,1.500
-0.2652,0.2652,1.750
-0.2652,0.2652,2.000
0,0,2
; Column 11
0,0,0
-0.3248,0.1875,0.000
-0.3248,0.1875,0.250
-0.3248,0.1875,0.500
-0.3248,0.1875,0.750
-0.3248,0.1875,1.000
-0.3248,0.1875,1.250
-0.3248,0.1875,1.500
-0.3248,0.1875,1.750
-0.3248,0.1875,2.000
0,0,2
; Column 12
0,0,0
-0.3622,0.0971,0.000
-0.3622,0.0971,0.250
-0.3622,0.0971,0.500
-0.3622,0.0971,0.750
-0.3622,0.0971,1.000
-0.3622,0.0971,1.250
-0.3622,0.0971,1.500
-0.3622,0.0971,1.750
-0.3622,0.0971,2.000
0,0,2
; Column 13
0,0,0
-0.3750,0.0000,0.000
-0.3750,0.0000,0.250
-0.3750,0.0000,0.500
-0.3750,0.0000,0.750
-0.3750,0.0000,1.000
-0.3750,0.0000,1.250
-0.3750,0.0000,1.500
-0.3750,0.0000,1.750
-0.3750,0.0000,2.000
0,0,2
; Column 14
0,0,0
-0.3622,-0.0971,0.000
-0.3622,-0.0971,0.250
-0.3622,-0.0971,0.500
-0.3622,-0.0971,0.750
-0.3622,-0.0971,1.000
-0.3622,-0.0971,1.250
-0.3622,-0.0971,1.500
-0.3622,-0.0971,1.750
-0.3622,-0.0971,2.000
0,0,2
; Column 15
0,0,0
-0.3248,-0.1875,0.000
-0.3248,-0.1875,0.250
-0.3248,-0.1875,0.500
-0.3248,-0.1875,0.750
-0.3248,-0.1875,1.000
-0.3248,-0.1875,1.250
-0.3248,-0.1875,1.500
-0.3248,-0.1875,1.750
-0.3248,-0.1875,2.000
0,0,2
; Column 16
0,0,0
-0.2652,-0.2652,0.000
-0.2652,-0.2652,0.250
-0.2652,-0.2652,0.500
-0.2652,-0.2652,0.750
-0.2652,-0.2652,1.000
-0.2652,-0.2652,1.250
-0.2652,-0.2652,1.500
-0.2652,-0.2652,1.750
-0.2652,-0.2652,2.000
0,0,2
; Column 17
0,0,0
-0.1875,-0.3248,0.000
-0.1875,-0.3248,0.250
-0.1875,-0.3248,0.500
-0.1875,-0.3248,0.750
-0.1875,-0.3248,1.000
-0.1875,-0.3248,1.250
-0.1875,-0.3248,1.500
-0.1875,-0.3248,1.750
-0.1875,-0.3248,2.000
0,0,2
; Column 18
0,0,0
-0.0971,-0.3622,0.000
-0.0971,-0.3622,0.250
-0.0971,-0.3622,0.500
-0.0971,-0.3622,0.750
-0.0971,-0.3622,1.000
-0.0971,-0.3622,1.250
-0.0971,-0.3622,1.500
-0.0971,-0.3622,1.750
-0.0971,-0.3622,2.000
0,0,2
; Column 19
0,0,0
0.0000,-0.3750,0.000
0.0000,-0.3750,0.250
0.0000,-0.3750,0.500
0.0000,-0.3750,0.750
0.0000,-0.3750,1.000
0.0000,-0.3750,1.250
0.0000,-0.3750,1.500
0.0000,-0.3750,1.750
0.0000,-0.3750,2.000
0,0,2
; Column 20
0,0,0
0.0971,-0.3622,0.000
0.0971,-0.3622,0.250
0.0971,-0.3622,0.500
0.0971,-0.3622,0.750
0.0971,-0.3622,1.000
0.0971,-0.3622,1.250
0.0971,-0.3622,1.500
0.0971,-0.3622,1.750
0.0971,-0.3622,2.000
0,0,2
; Column 21
0,0,0
0.1875,-0.3248,0.000
0.1875,-0.3248,0.250
0.1875,-0.3248,0.500
0.1875,-0.3248,0.750
0.1875,-0.3248,1.000
0.1875,-0.3248,1.250
0.1875,-0.3248,1.500
0.1875,-0.3248,1.750
0.1875,-0.3248,2.000
0,0,2
; Column 22
0,0,0
0.2652,-0.2652,0.000
0.2652,-0.2652,0.250
0.2652,-0.2652,0.500
0.2652,-0.2652,0.750
0.2652,-0.2652,1.000
0.2652,-0.2652,1.250
0.2652,-0.2652,1.500
0.2652,-0.2652,1.750
0.2652,-0.2652,2.000
0,0,2
; Column 23
0,0,0
0.3248,-0.1875,0.000
0.3248,-0.1875,0.250
0.3248,-0.1875,0.500
0.3248,-0.1875,0.750
0.3248,-0.1875,1.000
0.3248,-0.1875,1.250
0.3248,-0.1875,1.500
0.3248,-0.1875,1.750
0.3248,-0.1875,2.000
0,0,2
; Column 24
0,0,0
0.3622,-0.0971,0.000
0.3622,-0.0971,0.250
0.3622,-0.0971,0.500
0.3622,-0.0971,0.750
0.3622,-0.0971,1.000
0.3622,-0.0971,1.250
0.3622,-0.0971,1.500
0.3622,-0.0971,1.750
0.3622,-0.0971,2.000
0,0,2
; Column 25
0,0,0
0.3750,0.0000,0.000
0.3750,0.0000,0.250
0.3750,0.0000,0.500
0.3750,0.0000,0.750
0.3750,0.0000,1.000
0.3750,0.0000,1.250
0.3750,0.0000,1.500
0.3750,0.0000,1.750
0.3750,0.0000,2.000
0,0,2
Zoom E
Hide
;end of script