## Specifications
Description | Imperial (US) | Metric | Note
Manufacturer | Kymco |  | Taiwan (actually manufactured in China)
Model Name | Like 150i with ABS
Model Code | TE30AN |  | The only place this shows up is on the VIN sticker on the right side of the scooter
Model Year | 2021 |  | Release in Spring of 2021
MSRP | 3099 |  | Plus Dealer Prep, Destination Charge, Sales Tax, Title, Registration, Tag ….
VIN Number |  |  | Located on tag under frame between rear shocks, 17 characters
Month and Year Manufactured |  |  | Located on tag under frame between rear shocks
Engine Number |  |  | Located on Left side of crank case casting, 4 plus 7 characters
Overall Length | 75.3937 | 1915 | Inches / Millimeters
Overall Width | 26.7717 | 680 | Inches / Millimeters
Overall Height | 44.4882 | 1130 | Inches / Millimeters
Ground Clearance | 4.7244 | 120 | Inches / Millimeters
Wheel Base | 51.7717 | 1315 | Inches / Millimeters
Minimum turning radius | 47.6378 | 1210 | Inches / Millimeters
Seat Height | 31.1024 | 790 | Inches / Millimeters
Curb Weight (dry) | 264 | 120 | Pounds / Kilograms
Weight (wet) | 284 | 128 | Pounds / Kilograms
Maximum weight capacity | 633.6 | 288 | Pounds / Kilograms
Engine Oil (exchange) | 0.21134 | 0.8 | Gallons / Liters
Transmission (exchange) | 0.031701 | 0.12 | Gallons / Liters
Fuel Tank | 1.7964 | 6.8 | Gallons / Liters
Miles Per Unit | 85 | 36.14 | Miles per Gallon / Kilometers per Liter
Fuel Range (estimated) | 153 | 244.8 | Miles / Kilometers
Fuel Weight | 11.2273 | 5.1033 | pounds/kilograms 1 gallon of gasoline weighs 6.073 to 6.417 pounds.
Maximum Speed (approximate) | 60 to 65 | 96 to 104 | Miles per Hour / Kilometers per Hour
Engine Type |  |  | Four Stroke, Air cooled, Single Cylinder, Overhead Cam, Four Valves
Displacement | 9.1414 | 149.8 | Cubic Inches / Cubic Centimeters
Cylinder bore | 2.3228 | 59 | Inches / Millimeters
Piston Stroke | 2.1575 | 54.8 | Inches / Millimeters
Compression Ratio | 10.9 to 1
Ignition Type | ECU |  | Electronic Control Unit
Fuel | Gasoline | Petrol | 92 octane unleaded gasoline
Fuel System | Port EFI |  | Valve Body Electronic Fuel Injection, ECU (Electronic Control Unit)
Standard Spark Plug | CR8E
Idle Speed | 1700 |  | RPM (Revolution per Minute) Plus or Minus 100
Cooling System | Forced Air
Maximum Power | 13.8681 | 10.2 | Horsepower / Kilowatts (at 8,000 RPM)
Maximum Torque | 110.6195 | 150 | Foot-Pounds / Newton-Meters (at 7,000 RPM)
Staring System | Electric
Electrical System | 12 |  | Volt
Note: Specifications are cut short at this point because the KYMCO wireing diagram has so many errors.
Handle bar grip Diameter | 8.6614 | 22 | Inches / Millimeters (std motorcycle or bicycle grips should fit)